## iMatrix H44A ASCII
iMatrix H44A ASCII Commands
Serial port protocol: baud rate: 115200(default) Data bits: 8 Stop bits: 1 Check bit: 0
TCP/IP protocol port: 8000
x,y XXX are parameters
VERSION V1.00.04
Command Code | Description | Example | Feedback | Default Setting
Power
s power z! | power on/off the device,z=0~1(z=0 power off, z=1 power on) | s power 1! | power on System Initializing... Initialization Finished! power off POWER 0 | power on
r power! | get current power state | r power! | power on /power off
s reboot! | reboot the device | s reboot! | Reboot… System Initializing... Initialization Finished!
SYSTEM Setup
help! | Lists all commands | help!
r status! | Get device current status | r status! | Get the unit all status: power, beep, lock, in/out connection, video/audio crosspoint, edid, scaler,hdcp, network status
r fw version! | Get Firmware version | r fw version! | MCU FW version x.xx.xx
r link in x! | Get the connection status of the x input port，x=0~4(0=all) | r link in 1! | hdmi input 1: connect
r link out y! | Get the connection status of the y output port，y=0~4(0=all) | r link out 1! | hdmi output 1: connect
s reset! | Reset to factory defaults | s reset! | Reset to factory defaults System Initializing... Initialization Finished!
s beep z! | Enable/Disable buzzer function,z=0~1(z=0 beep off, z=1 beep on) | s beep 1! | beep on beep off | beep on
r beep! | Get buzzer state | r beep! | beep on / beep off
s lock z! | Lock/Unlock front panel button,z=0~1(z=0 lock off,z=1 lock on) | s lock 1! | panel button lock on panel button lock off | panel button lock off
r lock! | Get panel button lock state | r lock! | panel button lock on/off
s save preset z! | Save switch state between all output port and the input port to preset z，z=1~4 | s save preset 1! | save to preset 1
s recall preset z! | Call saved preset z scenarios，z=1~4 | s recall preset 1! | recall from preset 1
s clear preset z! | Clear stored preset z scenarios,z=1~4 | s clear preset 1! | clear preset 1
r preset z! | Get preset z infomation, z=1~4 | r preset 1! | video/audio crosspoint
s baud rate xxx! | Set the serial port baud rate of RS02 module, z=(115200,57600,38400,19200,9600,4800) | s baud rate 115200! | Baudrate:115200
r baud rate! | Get the serial port baud rate of RS02 module | r baud rate! | Baudrate:115200
s id z! | Set the control ID of the product, z=000~999 | s id 888! | id 888
Output Setting
s in x av out y! | Set input x to output y，x=1~4，y=0~4(0=all) | s in 1 av out 2! | input 1 -> output 2 | ptp
r av out y! | Get output y signal status y=0~4(0=all) | r av out 0! | input 1 -> output 1 input 2 -> output 2 …… input 4 -> output 4
s hdmi y stream z! | Set output y stream on/off, y=0~4(0=all) z=0~1(0:disable,1:enable) | s hdmi 1 stream 1 ! s hdmi 0 stream 1 ! | enable hdmi output 1 stream disable hdmi output 1 stream enable hdmi all outputs stream disablehdmi all outputs stream | enable
r hdmi y stream! | Get output y stream status, y=0~4(0=all) | r hdmi 1 stream! | enable hdmi output 1 stream
s hdmi y scaler z! | Set hdmi output y port output scaler mode， y=0~4(0=all), z=1~3(1=bypass,2=4k->1080p,3=Auto) | s hdmi 1 scaler 1! s hdmi 0 scaler 1! | hdmi output 1 set to bypass mode hdmi all outputs set to bypass mode | all hdmi output set to bypass
r hdmi y scaler! | Get hdmi output y port output mode y=0~4(0=all) | r hdmi 1 scaler ! | hdmi output 1 set to bypass mode
EDID Setting
s edid in x from z! | Set input x EDID from default EDID z, x=0~4(0=all),z=1~23 1、1080p,Stereo Audio 2.0 2、1080p,Dolby/DTS 5.1 3、1080p,HD Audio 7.1 4、1080i,Stereo Audio 2.0 5、1080i,Dolby/DTS 5.1 6、1080i,HD Audio 7.1 7、3D,Stereo Audio 2.0 8、3D,Dolby/DTS 5.1 9、3D,HD Audio 7.1 10、4K2K30_444,Stereo Audio 2.0 11、4K2K30_444,Dolby/DTS 5.1 12、4K2K30_444,HD Audio 7.1 13、4K2K60_420,Stereo Audio 2.0 14、4K2K60_420,Dolby/DTS 5.1 15、4K2K60_420,HD Audio 7.1 16、4K2K60_444,Stereo Audio 2.0 17、4K2K60_444,Dolby/DTS 5.1 18、4K2K60_444,HD Audio 7.1 19、4K2K60_444,Stereo Audio 2.0 HDR 20、4K2K60_444,Dolby/DTS 5.1 HDR 21、4K2K60_444,HD Audio 7.1 HDR 22、User define1 23、User define2 24、Copy_From_Hdmi_Tx_1 25、Copy_From_Hdmi_Tx_2 26、Copy_From_Hdmi_Tx_3 27、Copy_From_Hdmi_Tx_4 | s edid in 1 from 1! s edid in 0 from 1! | input 2 EDID:1080p,Stereo Audio 2.0 all inputs EDID:1080p,Stereo Audio 2.0 | 1080p,Stereo Audio 2.0
r edid in x! | Get EDID status of the input x，x=0~4(0=all input) | r edid in 0! | input 1 EDID: 4K2K60_444,Stereo Audio 2.0 input 2 EDID: 4K2K60_444,Stereo Audio 2.0 input 3 EDID: 4K2K60_444,Stereo Audio 2.0 input 4 EDID: 4K2K60_444,Stereo Audio 2.0
r edid data hdmi y! | Get the EDID data of the hdmi output y port，y=1~4 | r edid data hdmi 1! | EDID : 00 FF FF FF FF FF FF 00 ………
Audio Setting
s hdmi y arc z! | Turn on/off arc of HDMI output y ，y=0~4(0=all) z=0~1(z=0,off,z=1 on) | s hdmi 1 arc 1! s hdmi 0 arc 1! | hdmi output 1 arc on hdmi output 1 arc off hdmi all outputs arc on hdmi all outputs arc off
r hdmi y arc! | Get the arc state of HDMI output y，y=0~4(0=all) | r hdmi 1 arc! | hdmi output 1 arc on
CEC Setting
s cec in x on! | set input x power on by CEC, x=0~4(0=all input) | s cec in 1 on! | input 1 power on
s cec in x off! | set input x power off by CEC, x=0~4(0=all input) | s cec in 1 off! | input 1 powe off
s cec in x menu! | set input x open menu by CEC, x=0~4(0=all input) | s cec in 1 menu! | input 1 open menu
s cec in x back! | set input x back operation by CEC, x=0~4(0=all input) | s cec in 1 back! | input 1 back operation
s cec in x up! | set input x menu up operation by CEC, x=0~4(0=all input) | s cec in 1 up! | input 1 menu up operation
s cec in x down! | set input x menu down operation by CEC, x=0~4(0=all input) | s cec in 1 down! | input 1 menu down operation
s cec in x left! | set input x menu left operation by CEC, x=0~4(0=all input) | s cec in 1 left! | input 1 menu left operation
s cec in x right! | set input x menu right operation by CEC, x=0~4(0=all input) | s cec in 1 right! | input 1 menu right operation
s cec in x enter! | set input x menu enter by CEC, x=0~4(0=all input) | s cec in 1 enter! | iInput 1 menu enter operation
s cec in x play! | set input x play by CEC, x=0~4(0=all input) | s cec in 1 play! | input 1 play operation
s cec in x pause! | set input x pause by CEC, x=0~4(0=all input) | s cec in 1 pause! | input 1 pause operation
s cec in x stop! | set input x stop by CEC, x=0~4(0=all input) | s cec in 1 stop! | input 1 stop operation
s cec in x rew! | set input x rewind by CEC, x=0~4(0=all input) | s cec in 1 rew! | input 1 rewind operation
s cec in x mute! | set input x volume mute by CEC, x=0~4(0=all input) | s cec in 1 mute! | input 1 volume mute
s cec in x vol-! | set input x volume down by CEC, x=0~4(0=all input) | s cec in 1 vol-! | input 1 volume down
s cec in x vol+! | set input x volume up by CEC, x=0~4(0=all input) | s cec in 1 vol+! | input 1 volume up
s cec in x ff! | set input x fast forward by CEC, x=0~4(0=all input) | s cec in 1 ff! | input 1 fast forward operation
s cec in x previous! | set input x previous by CEC, x=0~4(0=all input) | s cec in 1 previous! | input 1 previous operation
s cec in x next! | set input x next by CEC, x=0~4(0=all input) | s cec in 1 next! | input 1 next operation
s cec hdmi out y on! | set hdmi out y power on by CEC, y=0~4(0=all hdmi out) | s cec hdmi out 1 on! | hdmi out 1 power on
s cec hdmi out y off! | set hdmi out y power off by CEC, y=0~4(0=all hdmi out) | s cec hdmi out 1 off! | hdmi out 1 power off
s cec hdmi out y mute! | set hdmi out y volume mute by CEC, y=0~4(0=all hdmi out) | s cec hdmi out 1 mute! | hdmi out 1 volume mute
s cec hdmi out y vol-! | set hdmi out y volume down by CEC, y=0~4(0=all hdmi out) | s cec hdmi out 1 vol-! | hdmi out 1 volume down
s cec hdmi out y vol+! | set hdmi out y volume up by CEC, y=0~4(0=all hdmi outt) | s cec hdmi out 1 vol+! | hdmi out 1 volume up
s cec hdmi out y active! | set hdmi out y active source by CEC, y=0~4(0=all hdmi out) | s cec hdmi out 1 active! | hdmi out 1 active source
Network setting
r ipconfig! | Get the Current IP Configauration | r ipconfig! | IP Mode: Static IP: 192.168.1.72 Subnet Mask: 255.255.255.0 Gateway: 192.168.1.1 TCP/IP port=8000 Telnet port=10 Mac address: 00:1C:91:03:80:01
r mac addr! | Get network MAC address | r mac addr! | Mac address: 00:1C:91:03:80:01
s ip mode z! | Set network IP mode to static IP or DHCP, z=0~1 (z=0 Static, z=1 DHCP ) | s ip mode 0! | Set IP mode:Static. (Please use "s net reboot!" command or repower device to apply new config!)
r ip mode! | Get network IP mode | r ip mode! | IP mode: Static
s ip addr xxx.xxx.xxx.xxx! | Set network IP address | s ip addr 192.168.1.100! | Set IP address:192.168.1.100 (Please use "s net reboot!" command or repower device to apply new config!) DHCP on, Device can't config static address, set DHCP off first.
r ip addr! | Get network IP address | r ip addr! | IP address:192.168.1.100
s subnet xxx.xxx.xxx.xxx! | Set network subnet mask | s subnet 255.255.255.0! | Set subnet Mask:255.255.255.0 (Please use "s net reboot!" command or repower device to apply new config!) DHCP on, Device can't config subnet mask, set DHCP off first.
r subnet! | Get network subnet mask | r subnet! | Subnet Mask:255.255.255.0
s gateway xxx.xxx.xxx.xxx! | Set network gateway | s gateway 192.168.1.1! | Set gateway:192.168.1.1 (Please use "s net reboot!" command or repower device to apply new config!) DHCP on, Device can't config gateway, set DHCP off first.
r gateway! | Get network gateway | r gateway! | Gateway:192.168.1.1
s tcp/ip port x! | Set network TCP/IP port (x=1~65535) | s tcp/ip port 8000! | Set TCP/IP port:8000<
r tcp/ip port! | Get network TCP/IP port | r tcp/ip port! | TCP/IP port:8000
s telnet port x! | Set network telnet port(x=1~65535) | s telnet port 23! | Set Telnet port port:23
r telnet port! | Get network telnet port | r telnet port! | Telnet port:23
s net reboot! | Reboot network modules | s network reboot! | Network reboot… IP Mode: Static IP: 192.168.1.72 Subnet Mask: 255.255.255.0 Gateway: 192.168.1.1 TCP/IP port=8000 Telnet port=10 Mac address: 00:1C:91:03:80:01

## iMatrix H88A ASCII
iMatrix H88A ASCII Commands
Serial port protocol: baud rate: 115200(default) Data bits: 8 Stop bits: 1 Check bit: 0
TCP/IP protocol port: 8000
x,y XXX are parameters
VERSION V1.00.01
Command Code | Description | Example | Feedback | Default Setting
Power
s power z! | power on/off the device,z=0~1(z=0 power off, z=1 power on) | s power 1! | power on System Initializing... Initialization Finished! FW version x.xx.xx power off POWER 0 | power on
r power! | get current power state | r power! | power on /power off
s reboot! | reboot the device | s reboot! | Reboot… System Initializing... Initialization Finished! FW version x.xx.xx
SYSTEM Setup
help! | Lists all commands | help!
r status! | Get device current status | r status! | Get the unit all status: power, beep, lock, in/out connection, video/audio crosspoint, edid, scaler, network status
r fw version! | Get Firmware version | r fw version! | MCU BOOT:Vx.xx.xx MCU APP :Vx.xx.xx WEB GUI :Vx.xx
r link in x! | Get the connection status of the x input port，x=0~8(0=all) | r link in 1! | hdmi input 1: connect
r link out y! | Get the connection status of the y output port，y=0~8(0=all) | r link out 1! | hdmi output 1: connect
s reset! | Reset to factory defaults | s reset! | Reset to factory defaults System Initializing... Initialization Finished! FW version x.xx.xx
s beep z! | Enable/Disable buzzer function,z=0~1(z=0 beep off, z=1 beep on) | s beep 1! | beep on beep off | beep on
r beep! | Get buzzer state | r beep! | beep on / beep off
s lock z! | Lock/Unlock front panel button,z=0~1(z=0 lock off,z=1 lock on) | s lock 1! | panel button lock on panel button lock off | panel button lock off
r lock! | Get panel button lock state | r lock! | panel button lock on/off
s save preset z! | Save switch state between all output port and the input port to preset z，z=1~8 | s save preset 1! | save to preset 1
s recall preset z! | Call saved preset z scenarios，z=1~8 | s recall preset 1! | recall from preset 1
s clear preset z! | Clear stored preset z scenarios,z=1~8 | s clear preset 1! | clear preset 1
r preset z! | Get preset z infomation, z=1~8 | r preset 1! | video/audio crosspoint
s lcd on time z! | Set LCD screen remain on time, z=0~4(0:off 1:always,2:15s,3:30s,4:60s) | s lcd on time 1! | lcd on 15 seconds | lcd on 30 seconds
r lcd mode! | Get the backlight status of lcd screen | r lcd mode! | lcd always on
s logo1 ****************! | Set the logo name displayed on the first line of LCD screen,the max character is 16 | s logo1 Initializing…! | logo1:Initializing…
s logo2 ****************! | Set the logo name displayed on the second line of LCD screen,the max character is 16 | s logo2 HDP-MXB88DA! | logo2:HDP-MXB88DA
s baud rate xxx! | Set the serial port baud rate of RS02 module, z=(115200,57600,38400,19200,9600,4800) | s baud rate 115200! | Baudrate:115200 | 115200
r baud rate! | Get the serial port baud rate of RS02 module | r baud rate! | Baudrate:115200
s id z! | Set the control ID of the product, z=000~999 | s id 888! | id 888 | 0
Output Setting
s in x av out y! | Set input x to output y，x=1~8，y=0~8(0=all) | s in 1 av out 2! | input 1 -> output 2 | ptp
r av out y! | Get output y signal status y=0~8(0=all) | r av out 0! | input 1 -> output 1 input 2 -> output 2 …… input 4 -> output 4
s hdmi y stream z! | Set output y stream on/off, y=0~8(0=all) z=0~1(0:disable,1:enable) | s hdmi 1 stream 1 ! s hdmi 0 stream 1 ! | Enable hdmi output 1 stream Disable hdmi output 1 stream Enable hdmi all outputs stream Disable hdmi all outputs stream | enable
r hdmi y stream! | Get output y stream status, y=0~8(0=all) | r hdmi 1 stream! | Enable hdmi output 1 stream
s hdmi y scaler z! | Set hdmi output y port output scaler mode， y=0~8(0=all), z=1~3(1=bypass,2=4k->1080p,3=Auto) | s hdmi 1 scaler 1! s hdmi 0 scaler 1! | hdmi output 1 set to bypass mode hdmi all outputs set to bypass mode | hdmi all outputs set to bypass mode
r hdmi y scaler! | Get hdmi output y port output mode y=0~8(0=all) | r hdmi 1 scaler ! | hdmi output 1 set to bypass mode
EDID Setting
s edid in x from z! | Set input x EDID from default EDID z, x=0~4(0=all),z=1~31 1、1080p,Stereo Audio 2.0 2、1080p,Dolby/DTS 5.1 3、1080p,HD Audio 7.1 4、1080i,Stereo Audio 2.0 5、1080i,Dolby/DTS 5.1 6、1080i,HD Audio 7.1 7、3D,Stereo Audio 2.0 8、3D,Dolby/DTS 5.1 9、3D,HD Audio 7.1 10、4K2K30_444,Stereo Audio 2.0 11、4K2K30_444,Dolby/DTS 5.1 12、4K2K30_444,HD Audio 7.1 13、4K2K60_420,Stereo Audio 2.0 14、4K2K60_420,Dolby/DTS 5.1 15、4K2K60_420,HD Audio 7.1 16、4K2K60_444,Stereo Audio 2.0 17、4K2K60_444,Dolby/DTS 5.1 18、4K2K60_444,HD Audio 7.1 19、4K2K60_444,Stereo Audio 2.0 HDR 20、4K2K60_444,Dolby/DTS 5.1 HDR 21、4K2K60_444,HD Audio 7.1 HDR 22、USER1 23、USER2 24、copy from hdmi output 1 25、copy from hdmi output 2 26、copy from hdmi output 3 27、copy from hdmi output 4 28、copy from hdmi output 5 29、copy from hdmi output 6 30、copy from hdmi output 7 31、copy from hdmi output 8 | s edid in 1 from 1! s edid in 0 from 1! | input 1 EDID:1080p,Stereo Audio 2.0 all inputs EDID:1080p,Stereo Audio 2.0 | 1080p,Stereo Audio 2.0
r edid in x! | Get EDID status of the input x，x=0~8(0=all input) | r edid in 0! | input 1 EDID: 4K2K60_444,Stereo Audio 2.0 input 2 EDID: 4K2K60_444,Stereo Audio 2.0 input 3 EDID: 4K2K60_444,Stereo Audio 2.0 input 4 EDID: 4K2K60_444,Stereo Audio 2.0
r edid data hdmi y! | Get the EDID data of the hdmi output y port，y=1~8 | r edid data hdmi 1! | EDID : 00 FF FF FF FF FF FF 00 ………
Audio Setting
s hdmi y arc z! | Turn on/off ARC of HDMI output y ，y=0~8(0=all) z=0~1(z=0,off,z=1 on) | s hdmi 1 arc 1! s hdmi 0 arc 1! | hdmi output 1 arc on hdmi output 1 arc off hdmi all outputs arc on hdmi all outputs arc off | off
r hdmi y arc! | Get the ARC state of HDMI output y，y=0~8(0=all) | r hdmi 1 arc! | hdmi output 1 arc on
s cec out y on! | set output y power on by CEC, y=0~8(0=all input) | s cec out 1 on! | output 1 power on
s cec out y off! | set output y power off by CEC, y=0~8(0=all input) | s cec out 1 off! | output 1 power off
s cec out y mute! | set output y volume mute by CEC, y=0~8(0=all input) | s cec out 1 mute! | output 1 volume mute
s cec out y vol-! | set output y volume down by CEC, y=0~8(0=all input) | s cec out 1 vol-! | output 1 volume down
s cec out y vol+! | set output y volume up by CEC, y=0~8(0=all input) | s cec out 1 vol+! | output 1 volume up
s cec out y active! | set output y active source by CEC, y=0~8(0=all input) | s cec out 1 active! | output 1 active source
CEC Setting
s cec in x on! | set input x power on by CEC, x=0~8(0=all input) | s cec in 1 on! | input 1 power on
s cec in x off! | set input x power off by CEC, x=0~8(0=all input) | s cec in 1 off! | input 1 powe off
s cec in x menu! | set input x open menu by CEC, x=0~8(0=all input) | s cec in 1 menu! | input 1 open menu
s cec in x back! | set input x back operation by CEC, x=0~8(0=all input) | s cec in 1 back! | input 1 back operation
s cec in x up! | set input x menu up operation by CEC, x=0~8(0=all input) | s cec in 1 up! | input 1 menu up operation
s cec in x down! | set input x menu down operation by CEC, x=0~8(0=all input) | s cec in 1 down! | input 1 menu down operation
s cec in x left! | set input x menu left operation by CEC, x=0~8(0=all input) | s cec in 1 left! | input 1 menu left operation
s cec in x right! | set input x menu right operation by CEC, x=0~8(0=all input) | s cec in 1 right! | input 1 menu right operation
s cec in x enter! | set input x menu enter by CEC, x=0~8(0=all input) | s cec in 1 enter! | iInput 1 menu enter operation
s cec in x play! | set input x play by CEC, x=0~8(0=all input) | s cec in 1 play! | input 1 play operation
s cec in x pause! | set input x pause by CEC, x=0~8(0=all input) | s cec in 1 pause! | input 1 pause operation
s cec in x stop! | set input x stop by CEC, x=0~8(0=all input) | s cec in 1 stop! | input 1 stop operation
s cec in x rew! | set input x rewind by CEC, x=0~8(0=all input) | s cec in 1 rew! | input 1 rewind operation
s cec in x mute! | set input x volume mute by CEC, x=0~8(0=all input) | s cec in 1 mute! | input 1 volume mute
s cec in x vol-! | set input x volume down by CEC, x=0~8(0=all input) | s cec in 1 vol-! | input 1 volume down
s cec in x vol+! | set input x volume up by CEC, x=0~8(0=all input) | s cec in 1 vol+! | input 1 volume up
s cec in x ff! | set input x fast forward by CEC, x=0~8(0=all input) | s cec in 1 ff! | input 1 fast forward operation
s cec in x previous! | set input x previous by CEC, x=0~8(0=all input) | s cec in 1 previous! | input 1 previous operation
s cec in x next! | set input x next by CEC, x=0~8(0=all input) | s cec in 1 next! | input 1 next operation
s cec out y on! | set output y power on by CEC, y=0~8(0=all output) | s cec out 1 on! | hdmi output 1 power on
s cec out y off! | set output y power off by CEC, y=0~8(0=all output) | s cec out 1 off! | hdmi output 1 power off
s cec out y mute! | set output y volume mute by CEC, y=0~8(0=all output) | s cec out 1 mute! | hdmi output 1 volume mute
s cec out y vol-! | set output y volume down by CEC, y=0~8(0=all output) | s cec out 1 vol-! | hdmi output 1 volume down
s cec out y vol+! | set output y volume up by CEC, y=0~8(0=all output) | s cec out 1 vol+! | hdmi output 1 volume up
s cec out y active! | set output y active source by CEC, y=0~8(0=all output) | s cec out 1 active! | hdmi output 1 active source
Network setting
r ipconfig! | Get the Current IP Configauration | r ipconfig ! | IP Mode: Static IP: 192.168.1.72 Subnet Mask: 255.255.255.0 Gateway: 192.168.1.1 TCP/IP port=8000 Telnet port=10 Mac address: 00:1C:91:03:80:01
r mac addr! | Get network MAC address | r mac addr! | Mac address: 00:1C:91:03:80:01
s ip mode z! | Set network IP mode to static IP or DHCP, z=0~1 (z=0 Static, z=1 DHCP ) | s ip mode 0! | Set IP mode:Static. (Please use "s net reboot!" command or repower device to apply new config!)
r ip mode! | Get network IP mode | r ip mode! | IP mode: Static
s ip addr xxx.xxx.xxx.xxx! | Set network IP address | s ip addr 192.168.1.100! | Set IP address:192.168.1.100 (Please use "s net reboot!" command or repower device to apply new config!) DHCP on, Device can't config static address, set DHCP off first.
r ip addr! | Get network IP address | r ip addr! | IP address:192.168.1.100
s subnet xxx.xxx.xxx.xxx! | Set network subnet mask | s subnet 255.255.255.0! | Set subnet Mask:255.255.255.0 (Please use "s net reboot!" command or repower device to apply new config!) DHCP on, Device can't config subnet mask, set DHCP off first.
r subnet! | Get network subnet mask | r subnet! | Subnet Mask:255.255.255.0
s gateway xxx.xxx.xxx.xxx! | Set network gateway | s gateway 192.168.1.1! | Set gateway:192.168.1.1 (Please use "s net reboot!" command or repower device to apply new config!) DHCP on, Device can't config gateway, set DHCP off first.
r gateway! | Get network gateway | r gateway! | Gateway:192.168.1.1
s tcp/ip port x! | Set network TCP/IP port (x=1~65535) | s tcp/ip port 8000! | Set TCP/IP port:8000
r tcp/ip port! | Get network TCP/IP port | r tcp/ip port! | TCP/IP port:8000
s telnet port x! | Set network telnet port(x=1~65535) | s telnet port 23! | Set Telnet port:23
r telnet port! | Get network telnet port | r telnet port! | Telnet port:23
s net reboot! | Reboot network modules | s network reboot! | Network reboot… IP Mode: Static IP: 192.168.1.72 Subnet Mask: 255.255.255.0 Gateway: 192.168.1.1 TCP/IP port=8000 Telnet port=10 Mac address: 00:1C:91:03:80:01
·

## HDP-MXB1616 ASCII
iMatrix H1616A ASCII Commands
Serial port protocol: baud rate: 115200(default) Data bits: 8 Stop bits: 1 Check bit: 0
TCP/IP protocol port: 8000 Telnet port:23
x,y,z, XXX are parameters Error Code describe: E00 -> unkown command E01 -> parameter out of range E02 -> get the error edid data
VERSION V1.00.01
Command Code | Description | Example | Feedback | Default Setting
Power
s power z! | power on/off the device,z=0~1(z=0 power off, z=1 power on) | s power 1! | power on System Initializing... Initialization Finished! FW version x.xx.xx power off POWER 0 | power on
r power! | get current power state | r power! | power on /power off
s reboot! | reboot the device | s reboot! | Reboot… System Initializing... Initialization Finished! FW version x.xx.xx
SYSTEM Setup
help! | Lists all commands | help!
r status! | Get device current status | r status! | Get the unit all status: power, beep, lock, in/out connection, video/audio crosspoint, edid, scaler, network status
r fw version! | Get Firmware version | r fw version! | MCU BOOT:Vx.xx.xx MCU APP :Vx.xx.xx WEB GUI :Vx.xx
r link in x! | Get the connection status of the x input port，x=0~16(0=all) | r link in 1! | hdmi input 1: connect
r link out y! | Get the connection status of the y output port，y=0~16(0=all) | r link out 1! | hdmi output 1: connect
s reset! | Reset to factory defaults | s reset! | Reset to factory defaults System Initializing... Initialization Finished! FW version x.xx.xx
s beep z! | Enable/Disable buzzer function,z=0~1(z=0 beep off, z=1 beep on) | s beep 1! | beep on beep off | beep on
r beep! | Get buzzer state | r beep! | beep on / beep off
s lock z! | Lock/Unlock front panel button,z=0~1(z=0 lock off,z=1 lock on) | s lock 1! | panel button lock on panel button lock off | panel button lock off
r lock! | Get panel button lock state | r lock! | panel button lock on/off
s save preset z! | Save switch state between all output port and the input port to preset z，z=1~8 | s save preset 1! | save to preset 1
s recall preset z! | Call saved preset z scenarios，z=1~8 | s recall preset 1! | recall from preset 1
s clear preset z! | Clear stored preset z scenarios,z=1~8 | s clear preset 1! | clear preset 1
r preset z! | Get preset z infomation, z=1~8 | r preset 1! | video/audio crosspoint
s lcd on time z! | Set LCD screen remain on time, z=0~4(0:off 1:always,2:15s,3:30s,4:60s) | s lcd on time 1! | lcd on 15 seconds | lcd on 30 seconds
r lcd mode! | Get the backlight status of lcd screen | r lcd mode! | lcd always on
s logo1 ****************! | Set the logo name displayed on the first line of LCD screen,the max character is 16 | s logo1 Matrix Swtich! | logo1:Initializing…
s logo2 ****************! | Set the logo name displayed on the second line of LCD screen,the max character is 16 | s logo2 HDP-MX88DA! | logo2:HDMI-88S-HDR
s baud rate xxx! | Set the serial port baud rate of RS02 module, z=(115200,57600,38400,19200,9600,4800) | s baud rate 115200! | Baudrate:115200 | 115200
r baud rate! | Get the serial port baud rate of RS02 module | r baud rate! | Baudrate:115200
s id z! | Set the control ID of the product, z=000~999 | s id 888! | id 888 | 0
Output Setting
s in x av out y! | Set input x to output y，x=1~16，y=0~16(0=all) | s in 1 av out 2! | input 1 -> output 2 | ptp
r av out y! | Get output y signal status y=0~16(0=all) | r av out 0! | input 1 -> output 1 input 2 -> output 2 …… input 16 -> output 16
s hdmi y stream z! | Set output y stream on/off, y=0~16(0=all) z=0~1(0:disable,1:enable) | s hdmi 1 stream 1 ! s hdmi 0 stream 1 ! | Enable hdmi output 1 stream Disable hdmi output 1 stream Enable hdmi all outputs stream Disable hdmi all outputs stream | enable
r hdmi y stream! | Get output y stream status, y=0~16(0=all) | r hdmi 1 stream! | Enable hdmi output 1 stream
s hdmi y scaler z! | Set hdmi output y port output scaler mode， y=0~16(0=all), z=1~3(1=bypass,2=4k->1080p,3=Auto) | s hdmi 1 scaler 1! s hdmi 0 scaler 1! | hdmi output 1 set to bypass mode hdmi all outputs set to bypass mode | hdmi all outputs set to bypass mode
r hdmi y scaler! | Get hdmi output y port output mode y=0~16(0=all) | r hdmi 1 scaler ! | hdmi output 1 set to bypass mode
EDID Setting
s edid in x from z! | Set input x EDID from default EDID z, x=0~16(0=all),z=1~39 1、1080p,Stereo Audio 2.0 2、1080p,Dolby/DTS 5.1 3、1080p,HD Audio 7.1 4、1080i,Stereo Audio 2.0 5、1080i,Dolby/DTS 5.1 6、1080i,HD Audio 7.1 7、3D,Stereo Audio 2.0 8、3D,Dolby/DTS 5.1 9、3D,HD Audio 7.1 10、4K2K30_444,Stereo Audio 2.0 11、4K2K30_444,Dolby/DTS 5.1 12、4K2K30_444,HD Audio 7.1 13、4K2K60_420,Stereo Audio 2.0 14、4K2K60_420,Dolby/DTS 5.1 15、4K2K60_420,HD Audio 7.1 16、4K2K60_444,Stereo Audio 2.0 17、4K2K60_444,Dolby/DTS 5.1 18、4K2K60_444,HD Audio 7.1 19、4K2K60_444,Stereo Audio 2.0 HDR 20、4K2K60_444,Dolby/DTS 5.1 HDR 21、4K2K60_444,HD Audio 7.1 HDR 22、USER1 23、USER2 24、copy from hdmi output 1 25、copy from hdmi output 2 26、copy from hdmi output 3 27、copy from hdmi output 4 28、copy from hdmi output 5 29、copy from hdmi output 6 30、copy from hdmi output 7 31、copy from hdmi output 8 32、copy from hdmi output 9 33、copy from hdmi output 10 34、copy from hdmi output 11 35、copy from hdmi output 12 36、copy from hdmi output 13 37、copy from hdmi output 14 38、copy from hdmi output 15 39、copy from hdmi output 16 | s edid in 1 from 1! s edid in 0 from 1! | input 1 EDID:1080p,Stereo Audio 2.0 all inputs EDID:1080p,Stereo Audio 2.0 | 1080p,Stereo Audio 2.0
r edid in x! | Get EDID status of the input x，x=0~16(0=all input) | r edid in 0! | input 1 EDID: 4K2K60_444,Stereo Audio 2.0 input 2 EDID: 4K2K60_444,Stereo Audio 2.0 input 3 EDID: 4K2K60_444,Stereo Audio 2.0 input 4 EDID: 4K2K60_444,Stereo Audio 2.0
r edid data hdmi y! | Get the EDID data of the hdmi output y port，y=1~16 | r edid data hdmi 1! | EDID : 00 FF FF FF FF FF FF 00 ………
Audio Setting
s hdmi y arc z! | Turn on/off ARC of HDMI output y ，y=0~16(0=all) z=0~1(z=0,off,z=1 on) | s hdmi 1 arc 1! s hdmi 0 arc 1! | hdmi output 1 arc on hdmi output 1 arc off hdmi all outputs arc on hdmi all outputs arc off | off
r hdmi y arc! | Get the ARC state of HDMI output y，y=0~16(0=all) | r hdmi 1 arc! | hdmi output 1 arc on
s cec out y on! | set output y power on by CEC, y=0~8(0=all input) | s cec out 1 on! | output 1 power on
s cec out y off! | set output y power off by CEC, y=0~8(0=all input) | s cec out 1 off! | output 1 power off
s cec out y mute! | set output y volume mute by CEC, y=0~8(0=all input) | s cec out 1 mute! | output 1 volume mute
s cec out y vol-! | set output y volume down by CEC, y=0~8(0=all input) | s cec out 1 vol-! | output 1 volume down
s cec out y vol+! | set output y volume up by CEC, y=0~8(0=all input) | s cec out 1 vol+! | output 1 volume up
s cec out y active! | set output y active source by CEC, y=0~8(0=all input) | s cec out 1 active! | output 1 active source
CEC Setting
s cec in x on! | set input x power on by CEC, x=0~16(0=all input) | s cec in 1 on! | input 1 power on
s cec in x off! | set input x power off by CEC, x=0~16(0=all input) | s cec in 1 off! | input 1 powe off
s cec in x menu! | set input x open menu by CEC, x=0~16(0=all input) | s cec in 1 menu! | input 1 open menu
s cec in x back! | set input x back operation by CEC, x=0~16(0=all input) | s cec in 1 back! | input 1 back operation
s cec in x up! | set input x menu up operation by CEC, x=0~16(0=all input) | s cec in 1 up! | input 1 menu up operation
s cec in x down! | set input x menu down operation by CEC, x=0~16(0=all input) | s cec in 1 down! | input 1 menu down operation
s cec in x left! | set input x menu left operation by CEC, x=0~16(0=all input) | s cec in 1 left! | input 1 menu left operation
s cec in x right! | set input x menu right operation by CEC, x=0~16(0=all input) | s cec in 1 right! | input 1 menu right operation
s cec in x enter! | set input x menu enter by CEC, x=0~16(0=all input) | s cec in 1 enter! | iInput 1 menu enter operation
s cec in x play! | set input x play by CEC, x=0~16(0=all input) | s cec in 1 play! | input 1 play operation
s cec in x pause! | set input x pause by CEC, x=0~16(0=all input) | s cec in 1 pause! | input 1 pause operation
s cec in x stop! | set input x stop by CEC, x=0~16(0=all input) | s cec in 1 stop! | input 1 stop operation
s cec in x rew! | set input x rewind by CEC, x=0~16(0=all input) | s cec in 1 rew! | input 1 rewind operation
s cec in x mute! | set input x volume mute by CEC, x=0~16(0=all input) | s cec in 1 mute! | input 1 volume mute
s cec in x vol-! | set input x volume down by CEC, x=0~16(0=all input) | s cec in 1 vol-! | input 1 volume down
s cec in x vol+! | set input x volume up by CEC, x=0~16(0=all input) | s cec in 1 vol+! | input 1 volume up
s cec in x ff! | set input x fast forward by CEC, x=0~16(0=all input) | s cec in 1 ff! | input 1 fast forward operation
s cec in x previous! | set input x previous by CEC, x=0~16(0=all input) | s cec in 1 previous! | input 1 previous operation
s cec in x next! | set input x next by CEC, x=0~16(0=all input) | s cec in 1 next! | input 1 next operation
s cec hdmi out y on! | set hdmi output y power on by CEC, y=0~16(0=all output) | s cec hdmi out 1 on! | hdmi output 1 power on
s cec hdmi out y off! | set hdmi output y power off by CEC, y=0~16(0=all output) | s cec hdmi out 1 off! | hdmi output 1 power off
s cec hdmi out y mute! | set hdmi output y volume mute by CEC, y=0~16(0=all output) | s cec hdmi out 1 mute! | hdmi output 1 volume mute
s cec hdmi out y vol-! | set hdmi output y volume down by CEC, y=0~16(0=all output) | s cec hdmi out 1 vol-! | hdmi output 1 volume down
s cec hdmi out y vol+! | set hdmi output y volume up by CEC, y=0~16(0=all output) | s cec hdmi out 1 vol+! | hdmi output 1 volume up
s cec hdmi out y active! | set hdmi output y active source by CEC, y=0~16(0=all output) | s cec hdmi out 1 active! | hdmi output 1 active source
s cec out y menu! | set output y open menu by CEC, y=0~8(0=all output) | s cec out 1 menu! | hdmi output 1 open menu
s cec out y back! | set output y back operation by CEC, y=0~8(0=all output) | s cec out 1 back! | hdmi output 1 back operation
s cec out y up! | set output y menu up operation by CEC, y=0~8(0=all output) | s cec out 1 up! | hdmi output 1 menu up operation
s cec out y down! | set output y menu down operation by CEC, y=0~8(0=all output) | s cec out 1 down! | hdmi output 1 menu down operation
s cec out y left! | set output y menu left operation by CEC, y=0~8(0=all output) | s cec out 1 left! | hdmi output 1 menu left operation
s cec out y right! | set output y menu right operation by CEC, y=0~8(0=all output) | s cec out 1 right! | hdmi output 1 menu right operation
s cec out y enter! | set output y menu enter by CEC, y=0~8(0=all output) | s cec out 1 enter! | hdmi output 1 menu enter operation
s cec out y play! | set output y play by CEC, y=0~8(0=all output) | s cec out 1 play! | hdmi output 1 play operation
s cec out y pause! | set output y pause by CEC, y=0~8(0=all output) | s cec out 1 pause! | hdmi output 1 pause operation
s cec out y stop! | set output y stop by CEC, y=0~8(0=all output) | s cec out 1 stop! | hdmi output 1 stop operation
s cec out y rew! | set output y rewind by CEC,y=0~8(0=all output) | s cec out 1 rew! | hdmi output 1 rewind operation
s cec out y ff! | set output y fast forward by CEC, y=0~8(0=all output) | s cec out 1 ff! | hdmi output 1 fast forward operation
s cec out y previous! | set output y previous by CEC, y=0~8(0=all output) | s cec out 1 previous! | hdmi output 1 previous operation
s cec out y next! | set output y next by CEC, y=0~8(0=all output) | s cec out 1 next! | hdmi output 1 next operation
Network setting
r ipconfig! | Get the Current IP Configauration | r ipconfig ! | IP Mode: Static IP: 192.168.1.72 Subnet Mask: 255.255.255.0 Gateway: 192.168.1.1 TCP/IP port=8000 Telnet port=10 Mac address: 00:1C:91:03:80:01
r mac addr! | Get network MAC address | r mac addr! | Mac address: 00:1C:91:03:80:01
s ip mode z! | Set network IP mode to static IP or DHCP, z=0~1 (z=0 Static, z=1 DHCP ) | s ip mode 0! | Set IP mode:Static. (Please use "s net reboot!" command or repower device to apply new config!)
r ip mode! | Get network IP mode | r ip mode! | IP mode: Static
s ip addr xxx.xxx.xxx.xxx! | Set network IP address | s ip addr 192.168.1.100! | Set IP address:192.168.1.100 (Please use "s net reboot!" command or repower device to apply new config!) DHCP on, Device can't config static address, set DHCP off first.
r ip addr! | Get network IP address | r ip addr! | IP address:192.168.1.100
s subnet xxx.xxx.xxx.xxx! | Set network subnet mask | s subnet 255.255.255.0! | Set subnet Mask:255.255.255.0 (Please use "s net reboot!" command or repower device to apply new config!) DHCP on, Device can't config subnet mask, set DHCP off first.
r subnet! | Get network subnet mask | r subnet! | Subnet Mask:255.255.255.0
s gateway xxx.xxx.xxx.xxx! | Set network gateway | s gateway 192.168.1.1! | Set gateway:192.168.1.1 (Please use "s net reboot!" command or repower device to apply new config!) DHCP on, Device can't config gateway, set DHCP off first.
r gateway! | Get network gateway | r gateway! | Gateway:192.168.1.1
s tcp/ip port x! | Set network TCP/IP port (x=1~65535) | s tcp/ip port 8000! | Set TCP/IP port:8000
r tcp/ip port! | Get network TCP/IP port | r tcp/ip port! | TCP/IP port:8000
s telnet port x! | Set network telnet port(x=1~65535) | s telnet port 23! | Set Telnet port:23
r telnet port! | Get network telnet port | r telnet port! | Telnet port:23
s net reboot! | Reboot network modules | s network reboot! | Network reboot… IP Mode: Static IP: 192.168.1.72 Subnet Mask: 255.255.255.0 Gateway: 192.168.1.1 TCP/IP port=8000 Telnet port=10 Mac address: 00:1C:91:03:80:01