## iMatrix M ASCII
INFOBIT iMatrix M ASCII Commands
Serial port protocol Baud rate: 115200(default) Data bits: 8 Stop bits: 1 Check bit: 0
TCP/IP protocol port: 8000 Telnet port: 23
x,y,z, XXX are parameters Error Code describe: E00 -> unkown command E01 -> parameter out of range E02 -> input card not support the edid with this resolution
VERSION V1.00.02
Command Code | Description | Example | Feedback | Default Setting
Power
s power z! | power on/off the device z=0~1(z=0 power off, z=1 power on) | s power 1! | power on system initializing... initialization finished! fw version x.xx.xx | power on
r power! | get current power state | r power! | power on /power off
s reboot! | reboot the device | s reboot! | reboot… system initializing... initialization finished! fw version x.xx.xx
SYSTEM Setup
help! | Lists all commands | help!
r type! | Get device model | r type! | hdp-mx91616m
r status! | Get device current status | r status! | Get the unit all status: power, beep, lock, in/out connection, video/audio crosspoint, edid, scaler, network status
r fw version! | Get Firmware version | r fw version! | ctl-boot:v0.00.00 ctl-app:v1.00.01 rs02:v1.13 key-boot:v1.00.01 key-app:v1.00.01 in board 1:v1.00.01-1.08/1.08/1.08/1.08 in board 2:v1.00.01-1.08/1.08/1.08/1.08 in board 3: in board 4: out board 1: out board 2: out board 3: out board 4:v1.00.02
r inport x info! | Get the infomation of the x input port x=0~16(0=all) | r inport 1 info! | get input 1 info: board is on line:1 board type:inboard_hdmi input index:1 input name:Input1 input 5v:0 edid:1080p,stereo audio 2.0 out resolution:0 mirror:0 audio mode:0 hdcp:0 input timing: hdmi:0 h_pixel:0 v_pixel:0 rate:0 scan:0 tmds:0 mcu version:V1.00.01-1.08/1.08/1.08/1.08
r outport x info! | Get the infomation of the x output port x=0~16(0=all) | r outport 1 info! | get output 13 info: board is on line:1 board type:outboard_hdmi output index:13 output name:Output13 tv is on:1 edid: 0x00 0x00 0x00 0x00 0x00 0x00 0x00 0x00 0x00 0x00 0x00 0x00 0x00 0x00 0x00 0x00 0x00 0x00 0x00 0x00 0x00 0x00 0x00 0x00 0x00 0x00 0x00 0x00 0x00 0x00 0x00 0x00 0x00 0x00 0x00 0x00 0x00 0x00 0x00 0x00 0x00 0x00 0x00 0x00 0x00 0x00 0x00 0x00 0x00 0x00 0x00 0x00 0x00 0x00 0x00 0x00 0x00 0x00 0x00 0x00 0x00 0x00 0x00 0x00 0x00 0x00 0x00 0x00 0x00 0x00 0x00 0x00 0x00 0x00 0x00 0x00 0x00 0x00 0x00 0x00 0x00 0x00 0x00 0x00 0x00 0x00 0x00 0x00 0x00 0x00 0x00 0x00 0x00 0x00 0x00 0x00 0x00 0x00 0x00 0x00 0x00 0x00 0x00 0x00 0x00 0x00 0x00 0x00 0x00 0x00 0x00 0x00 0x00 0x00 0x00 0x00 0x00 0x00 0x00 0x00 0x00 0x00 0x00 0x00 0x00 0x00 0x00 0x00 0x00 0x00 0x00 0x00 0x00 0x00 0x00 0x00 0x00 0x00 0x00 0x00 0x00 0x00 0x00 0x00 0x00 0x00 0x00 0x00 0x00 0x00 0x00 0x00 0x00 0x00 0x00 0x00 0x00 0x00 0x00 0x00 0x00 0x00 0x00 0x00 0x00 0x00 0x00 0x00 0x00 0x00 0x00 0x00 0x00 0x00 0x00 0x00 0x00 0x00 0x00 0x00 0x00 0x00 0x00 0x00 0x00 0x00 0x00 0x00 0x00 0x00 0x00 0x00 0x00 0x00 0x00 0x00 0x00 0x00 0x00 0x00 0x00 0x00 0x00 0x00 0x00 0x00 0x00 0x00 0x00 0x00 0x00 0x00 0x00 0x00 0x00 0x00 0x00 0x00 0x00 0x00 0x00 0x00 0x00 0x00 0x00 0x00 0x00 0x00 0x00 0x00 0x00 0x00 0x00 0x00 0x00 0x00 0x00 0x00 0x00 0x00 0x00 0x00 0x00 0x00 0x00 0x00 0x00 0x00 0x00 0x00 0x00 0x00 0x00 0x00 0x00 0x00 outResolution:1 hdcp:0 mute:1 mirror:0 inputTiming: hPixel:1920 vPixel:1080 rate:60 scan:1 tmds:148 mcu version:V1.00.02
s input x name yyy! | set input name x=1~16 yyy: len <= 16 | s input 1 name xiaomi2! | set input 1 name:xiaomi2
s output x name yyy! | set output name x=1~16 yyy: len <= 16 | s output 1 name xiaomiTV! | set output 1 name:xiaomiTV
s reset! | Reset to factory defaults | s reset! | reset to factory defaults | 主控板： ptp；删除video wall；DHCP；115200；蜂鸣器开；面板不锁定；LCD 60s息屏 HDMI 输出卡板： 1. 输出端口名称：Output1-16 2. u8Resolution：1920x1080P60 3. MODE：HDMI 4. HDCP：ON<如果支持> 5.拼接：无拼接 6.位置:H:16，16 7.大小:0，0 8.画质:16，16，16 9.镜像:0<无镜像> HDMI 输入卡板： 1.音频:HDMI 2.位置:16，16 3.大小:0，0 4.EDID:V56内置
s beep z! | Enable/Disable buzzer function z=0~1(z=0 beep off, z=1 beep on) | s beep 1! | beep on beep off | beep on
r beep! | Get buzzer state | r beep! | beep on / beep off
s lock z! | Lock/Unlock front panel button z=0~1(z=0 lock off,z=1 lock on) | s lock 1! | panel button lock on panel button lock off | panel button lock off
r lock! | Get panel button lock state | r lock! | panel button lock on/off
s save preset z! | Save switch state between all output port and the input port to preset z z=1~16 | s save preset 1! | save to preset 1
s recall preset z! | Call saved preset z scenarios z=1~16 | s recall preset 1! | recall from preset 1
s clear preset z! | Clear stored preset z scenarios z=1~16 | s clear preset 1! | clear preset 1
r preset z! | Get preset z infomation, z=1~16 | r preset 2! | preset 2 data: beep:1 lock:0 lcd work time:60s baudrate:115200 output 1 source: input 1 output 2 source: input 1 output 3 source: input 1 output 4 source: input 1 output 5 source: input 1 output 6 source: input 1 output 7 source: input 1 output 8 source: input 1 output 9 source: input 1 output 10 source: input 1 output 11 source: input 1 output 12 source: input 1 output 13 source: input 1 output 14 source: input 1 output 15 source: input 1 output 16 source: input 1 video wall name:111 video wall row:4 video wall col:4 the input of screen: 1 1 1 1 1 1 1 1 1 1 1 1 1 1 1 1 the output of screen: 1 2 3 4 5 6 7 8 9 10 11 12 13 14 15 16 mosaic id:1 mosaic row:3 mosaic col:3 mosaic screen: 1 2 3 5 6 7 9 10 11
s lcd on time z! | Set LCD screen remain on time, z=0~4(0:off 1:always,2:30s,3:60s,4:5m) | s lcd on time 2! | lcd on 30 seconds | lcd on 60 seconds
r lcd mode! | Get the backlight status of lcd screen | r lcd mode! | lcd always on
s baud rate z! | Set the serial port baud rate of RS02 module, z=(115200,57600,38400,19200,9600,4800) | s baud rate 115200! | Baudrate:115200 | 115200
r baud rate! | Get the serial port baud rate of RS02 module | r baud rate! | Baudrate:115200
Output Setting
s in x av out y,z,a,b...! | Set input x to output y,z,a,b… x=1~16 y/z/a/b=0~16(0=all) | s in 1 av out 2,3,4,8! | input 1 -> output 2 3 4 8 | ptp
r av out y! | Get output y signal status y=0~16(0=all) | r av out 0! | input 1 -> output 1 input 2 -> output 2 …… input 16 -> output 16
r switch and mute! | Get all output switch and mute status | r switch and mute! | input 1 -> output 1 input 1 -> output 2 input 1 -> output 3 input 1 -> output 4 input 7 -> output 5 input 7 -> output 6 input 7 -> output 7 input 7 -> output 8 input 1 -> output 9 input 1 -> output 10 input 1 -> output 11 input 1 -> output 12 input 1 -> output 13 input 1 -> output 14 input 1 -> output 15 input 1 -> output 16 output 1 stream:off output 2 stream:off output 3 stream:off output 4 stream:off output 5 stream:off output 6 stream:off output 7 stream:off output 8 stream:off output 9 stream:off output 10 stream:off output 11 stream:off output 12 stream:off output 13 stream:off output 14 stream:off output 15 stream:off output 16 stream:off
s ptp! | set to ptp mode | s ptp! | ptp | ptp
s input x audio mode y! | Set input x audio mode x:0~16 y:0-bypass, 1-insert | s input 1 audio mode 1! | set input 1 audio mode:insert | bypass
r input x audio mode! | get input x audio mode x:0~16 | r input 1 audio mode! | input 1 audio mode:bypass
s output x resolution y! | Set output x out format x:0~16 y:0-1920x1200@60, 1-1920x1080@60, 2-1600x1200@60, 3-1680x1050@60, 4-1360x768@60, 5-1280x1024@60, 6-1280x720@60, 7-1024x768@60, 8-1920x1080@30 | s out 13 resolution 8! | set output 13 resolution:1920x1080p@30 | 1920x108060
r output x resolution! | get output x out format | r out 1 resolution! | output 1 resolution:1920x1200p@60
s output x mirror mode y! | set output mirror mode x: 0~16 y:0~3, 0:OFF, 1:H_Mirror, 2:V_Mirror, 3:H+V_Mirror | s out 13 mirror mode 2! | set output 13 mirror mode:h+v_mirror | off
r output x mirror mode! | get output mirror mode | r out 1 mirror mode! | output 1 mirror mode:off
r output x picture info! | get output picture info x:0~16 | r output 1 picture info! | output1 picture info:brightness=16 contrast=16 colortemp=16 sharpness=16
s ir x! | enable ir or not x:0-disable 1-enable | s ir 1! | enable ir | disable
s output x out mode y! | when no signal in, set output x out mode x:0~16 y:0-black 1-not connect | s output 1 out mode 1! | output 1 out mode 1 | 0
r vw info! | Get video wall info | r vw info! | get video wall info: name:111 col:4 row:4 output: 1 2 3 4 5 6 7 8 9 10 11 12 13 14 15 16 input: 1 1 1 1 7 7 7 7 1 1 1 1 1 1 1 1 screen is mosaiced: 0 0 0 0 2 2 2 2 0 0 0 0 0 0 0 0 mosaic total number is:1 mosaic Id:2 mosaic row:2 mosaic col:2 mosaic screen: 5 6 7 8
create vw row x col y name z! | Create video wall x: the row of video wall, y: the col of video wall, z: the name of video wall, 1 < (x*y) <= 16 | create vw row 4 col 4 name video wall 1! | create video wall success
s screen x source y! | Set input y to screen x x: the screen of video wall, 1 <= x && x <= row*col y:1~16 | s screen 1 source 1! | set screen 1 source: input 1
s screen x output y! | Set output y to screen x x: the screen of video wall, 1 <= x && x <= row*col y:1~16 | s screen 1 output 1! | set screen 1 output: 1
s mosiac x col y row z! | Create mosaic x:mosaic id, 1~8 y: mosaic col, 1<= y <= video wall col z:mosaic row, 1<= z <= video wall row | s mosiac 1 col 2 row 2! | set mosaic success
s mosaic x window y screen z! | Match the mosaic window with screen x: mosaic id, 1~8 y: mosaic window, 1<= y <= (mosaic col * mosaic row) z: screen id, 1<= z <= (video wall col * video wall row) | s mosaic 1 window 1 screen 8! | set mosaic window success
delete mosaic x! | Delete mosaic x: mosaic id, 1~8 | delete mosaic 1! | delete mosaic 1 success
s sync mode x! | set mosaic sync mode x:0-no sync，1-sync | s sync mode 1! | set sync mode 1 | 0
s hdmi y stream z! | Set output y stream on/off, y=0~16(0=all) z=0~1(0:disable,1:enable) | s hdmi 1 stream 1 ! | output 1 stream:on | enable
r hdmi y stream! | Get output y stream status, y=0~16(0=all) | r hdmi 1 stream! | output 1 stream:off
EDID Setting
s edid in x from z! | Set input x EDID from default EDID z, x=0~16(0=all),z=1~39 1、1080p,Stereo Audio 2.0 2、1080p,Dolby/DTS 5.1 3、1080p,HD Audio 7.1 4、1080i,Stereo Audio 2.0 5、1080i,Dolby/DTS 5.1 6、1080i,HD Audio 7.1 7、4K2K30_444,Stereo Audio 2.0 8、4K2K30_444,Dolby/DTS 5.1 9、4K2K30_444,HD Audio 7.1 10、4K2K60_420,Stereo Audio 2.0 11、4K2K60_420,Dolby/DTS 5.1 12、4K2K60_420,HD Audio 7.1 13、4K2K60_444,Stereo Audio 2.0 14、4K2K60_444,Dolby/DTS 5.1 15、4K2K60_444,HD Audio 7.1 16、4K2K60_444,Stereo Audio 2.0 HDR 17、4K2K60_444,Dolby/DTS 5.1 HDR 18、4K2K60_444,HD Audio 7.1 HDR 19、USER1 20、USER2 21、copy from hdmi output 1 22、copy from hdmi output 2 23、copy from hdmi output 3 24、copy from hdmi output 4 25、copy from hdmi output 5 26、copy from hdmi output 6 27、copy from hdmi output 7 28、copy from hdmi output 8 29、copy from hdmi output 9 30、copy from hdmi output 10 31、copy from hdmi output 11 32、copy from hdmi output 12 33、copy from hdmi output 13 34、copy from hdmi output 14 35、copy from hdmi output 15 36、copy from hdmi output 16 | s edid in 1 from 1! | input 1 edid:1080p,stereo audio 2.0 | 1080p,Stereo Audio 2.0
r edid in x! | Get EDID status of the input x，x=0~16(0=all input) | r edid in 1! | input 1 edid: 1080p,stereo audio 2.0
s edid userx yy! | set user edid x:1~2 yy:edid data | s edid user 1 00ffffffffffffff...! | user1 edid setting ok!
r edid userx! | get user defined edid | r edid user 1! | user1 edid data: 0x00 0xff 0xff 0xff 0xff 0xff 0xff 0x00 0x20 0x83 0x10 0x00 0x01 0x00 0x00 0x00 0x10 0x1a 0x01 0x03 0x80 0x33 0x1d 0x78 0x0a 0xee 0x95 0xa3 0x54 0x4c 0x99 0x26 0x0f 0x50 0x54 0xa1 0x08 0x00 0xd1 0xc0 0x45 0x40 0x61 0x40 0x81 0x00 0x81 0xc0 0x81 0x80 0xd1 0x00 0xa9 0x40 0x02 0x3a 0x80 0x18 0x71 0x38 0x2d 0x40 0x58 0x2c 0x45 0x00 0xfe 0x1f 0x11 0x00 0x00 0x1e 0x02 0x3a 0x80 0xd0 0x72 0x38 0x2d 0x40 0x10 0x2c 0x45 0x80 0xc4 0x8e 0x21 0x00 0x00 0x1e 0x00 0x00 0x00 0xfc 0x00 0x48 0x44 0x4d 0x49 0x20 0x4d 0x41 0x54 0x52 0x49 0x58 0x0a 0x20 0x00 0x00 0x00 0xfd 0x00 0x31 0x47 0x1e 0x44 0x0f 0x00 0x0a 0x20 0x20 0x20 0x20 0x20 0x20 0x01 0x9b 0x02 0x03 0x24 0xf1 0x4e 0x90 0x1f 0x05 0x14 0x20 0x21 0x22 0x04 0x13 0x03 0x02 0x12 0x11 0x01 0x23 0x09 0x07 0x07 0x83 0x01 0x00 0x00 0x68 0x03 0x0c 0x00 0x10 0x00 0x80 0x2d 0x0f 0x02 0x3a 0x80 0x18 0x71 0x38 0x2d 0x40 0x58 0x2c 0x45 0x00 0xc4 0x8e 0x21 0x00 0x00 0x1e 0x02 0x3a 0x80 0xd0 0x72 0x38 0x2d 0x40 0x10 0x2c 0x45 0x80 0xc4 0x8e 0x21 0x00 0x00 0x1e 0x01 0x1d 0x80 0x3e 0x73 0x38 0x2d 0x40 0x7e 0x2c 0x45 0x80 0xc4 0x8e 0x21 0x00 0x00 0x1e 0x01 0x1d 0x00 0x72 0x51 0xd0 0x1e 0x20 0x6e 0x28 0x55 0x00 0xc4 0x8e 0x21 0x00 0x00 0x1e 0x01 0x1d 0x80 0x18 0x71 0x1c 0x16 0x20 0x58 0x2c 0x25 0x00 0xc4 0x8e 0x21 0x00 0x00 0x9e 0x00 0x21
r edid data hdmi y! | Get the EDID data of the hdmi output y port，y=1~16 | r edid data hdmi 1! | edid : 00 ff ff ff ff ff ff 00 ………
Network setting
r ipconfig! | Get the Current IP Configauration | r ipconfig ! | ip mode:dhcp ip address:192.168.0.200 subnet mask:255.255.255.0 gateway:192.168.0.1 mac address:ff-ff-ff-ff-ff-ff tcp/ip port=8000 telnet port=23
r mac addr! | Get network MAC address | r mac addr! | mac address:ff-ff-ff-ff-ff-ff
s ip mode z! | Set network IP mode to static IP or DHCP, z=0~1 (z=0 Static, z=1 DHCP ) | s ip mode 1! | set ip mode:dhcp (please use "s net reboot!" command to apply new config!) | dhcp
r ip mode! | Get network IP mode | r ip mode! | ip mode:dhcp
s ip addr xxx.xxx.xxx.xxx! | Set network IP address | s ip addr 192.168.8.180! | set ip address:192.168.8.180 (please use "s net reboot!" command to apply new config!)
r ip addr! | Get network IP address | r ip addr! | ip address:192.168.8.180
s subnet xxx.xxx.xxx.xxx! | Set network subnet mask | s subnet 255.255.255.0! | set subnet mask:255.255.255.0 (please use "s net reboot!" command to apply new config!)
r subnet! | Get network subnet mask | r subnet! | subnet mask:255.255.255.0
s gateway xxx.xxx.xxx.xxx! | Set network gateway | s gateway 192.168.8.1! | set gateway:192.168.8.1 (please use "s net reboot!" command to apply new config!)
r gateway! | Get network gateway | r gateway! | Gateway:192.168.1.1
s tcp/ip port x! | Set network TCP/IP port (x=1~65535) | s tcp/ip port 8000! | Set tcp/ip port:8000 | 8000
r tcp/ip port! | Get network TCP/IP port | r tcp/ip port! | tcp/ip port:8000
s telnet port x! | Set network telnet port(x=1~65535) | s telnet port 23! | set telnet port:23 | 23
r telnet port! | Get network telnet port | r telnet port! | telnet port:23
s net reboot! | Reboot network modules | s network reboot! | network reboot ... search for ip,please wait ...! search for ip,please wait ...! ip mode:dhcp ip address:192.168.0.200 subnet mask:255.255.255.0 gateway:192.168.0.1 mac address:ff-ff-ff-ff-ff-ff tcp/ip port=8000 telnet port=23