## iSwitch 402UC API V1.0
API Command Set_iSwitch 402UC V1.0
SYSTEM |  |  |  | Reboot Value | Reset Value
1 | Obtain the list of all API commands | Syntax Command: help[CR/LF] Return: xxxx Parameter: NA Description: Get the API list | Example Command: help[CR/LF] Return: xxxx Description: Get the API list
2 | Get firmware version | Syntax Command: GET VER prm1[CR/LF] Return: VER prm2[CR/LF] Parameter: ※ prm1 = {MAIN，ARM, USB_C_VIDEO, HDMI, USB_C_CC, CPLD,HDBT_3.0, ALL} ※ prm2 = {…}// according to actual firmware version Description: Get firmware version LT86404 - HDMI KTM5000 - USB_C_VIDEO TPS65988 - USB_C_CC VS3000 - HDBT_3.0 | Example Command: GET VER Main[CR/LF] Return: Main V1.1.3[CR/LF] Description: Get main version Command: GET VER ALL [CR/LF] Return: Main V1.1.3[CR/LF] ARM V1.1.3[CR/LF] USB_C_CC V1.0.1[CR/LF] USB_C_VIDEO V1.0.3[CR/LF] HDMI V1.1.0[CR/LF] HDBT_3 V5.4.87[CR/LF] CPLD V1.0.0[CR/LF] Description: Get ALL version
3 | Factory reset | Syntax Command: RESET[CR/LF] Return: RESET[CR/LF] Parameter: Description: Factory reset | Example Command: RESET[CR/LF] Return: RESET[CR/LF] Description: Factory reset
4 | System reboot | Syntax Command: REBOOT[CR/LF] Return: REBOOT[CR/LF] Parameter: Description: system reboot | Example Command: REBOOT[CR/LF] Return: REBOOT[CR/LF] Description: System reboot
5 | Set new username and password for Telnet Login | Syntax Command: SET TEL_USNM Oldusnm Newusnm TEL_PWD Oldpwd Newpwd[CR/LF] Return: TEL_USNM prm TEL_PWD prm[CR/LF] Parameter: Old/Newusnm : The length is [4, 16] Old/Newpwd : Must be 4 to 16 characters in lentgh (alphanumeric only) prm : {0, 1}; // 0：failed, 1：success Description: Set the username and password for login to the telent | Example Command: SET TEL_USNM root root123 TEL_PWD admin admin123[CR/LF] Return: TEL_USNM 1 TEL_PWD 1[CR/LF] Description: Set the Telnet's username [root] to [root123] and Telnet's password [admin] to [admin123]
SWITCHING |  |  |  | Reboot Value | Reset Value
6 | Set input to output video switching | Syntax Command: SET SW out in[CR/LF] Return: SW out in[CR/LF] Parameter: ※ in = {IN1, IN2, IN3, IN4}; ※ out = {OUT1, OUT2, ALL}; Description: ※ SW is short to Swtich ※ Switch one input source to one output sink | Example Command: SET SW OUT1 IN2[CR/LF] Return: SW OUT1 IN2[CR/LF] Description: Swtich INPUT 2 for HDMI ouput 1 Command: SET SW ALL IN2[CR/LF] Return: SW OUT1 IN2[CR/LF] SW OUT2 IN2[CR/LF] USBSW IN2[CR/LF]
7 | Get which Input switched to the according Output | Syntax Command: GET SW out[CR/LF] Return: SW out in[CR/LF] Parameter: ※ in = {IN1, IN2, IN3, IN4}; ※ out = {OUT1, OUT2}; Description: ※Get which Input mapping to the indicate Output | Example Command: GET SW OUT2[CR/LF] Return: SW OUT2 IN1[CR/LF] Description: Get which input mapping to output 2
8 | Set the status of the auto-switching function status | Syntax Command: SET AUTOSW_FN prm1[CR/LF] Return: AUTOSW_FN prm[CR/LF] Parameter: ※ prm = {on, off} Description: Set whether to open the video and USB auto-switching mode | Example Command: SET AUTOSW_FN on[CR/LF] Return: AUTOSW_FN on[CR/LF] Description: Set to open video and USB auto switch mode
9 | Get the status ( ON or OFF) of the auto-switching function | Syntax Command: GET AUTOSW_FN [CR/LF] Return: AUTOSW_FN prm [CR/LF] ※ prm = {on, off} Description: Get the video and USB auto-switching mode status | Example Command: GET AUTOSW_FN [CR/LF] Return: AUTOSW_FN on[CR/LF] Description: Video and USB auto-switching mode is open
10 | Set the viedo auto-switching mode | Syntax Command: SET AUTOSW_MD prm1[CR/LF] Return: AUTOSW_MD prm1[CR/LF] Parameter: ※ prm1 = {LIFO, PRIORITY} Description: Set the video auto-switching mode | Example Command: SET AUTOSW_MD LIFO[CR/LF] Return: AUTOSW_MD LIFO[CR/LF] Description: Set the video auto-switching mode LIFO
11 | Get the viedo auto-switching mode | Syntax Command: GET AUTOSW_MD [CR/LF] Return: AUTOSW_MD prm1[CR/LF] Parameter: ※ prm1 = {LIFO, PRIORITY} Description: Get the video auto-switching mode | Example Command: GET AUTOSW_MD[CR/LF] Return: AUTOSW_MD LIFO[CR/LF] Description: Get the video auto-switching mode LIFO
CEC |  |  |  | Reboot Value | Reset Value
12 | Set CEC: Power ON or Power OFF | Syntax Command: SET CEC_PWR out prm[CR/LF] Return: CEC_PWR out prm[CR/LF] Parameter: ※ prm = {on,off} ※ out = {OUT1, OUT2,OUT3,OUT4ALL}; Description: Set sink power on or off OUT1:hdmi out1 OUT2:hdmi out2 OUT3:hdbt out1 OUT4:hdbt out2 | Example Command: SET CEC_PWR OUT1 on[CR/LF] Return: CEC_PWR OUT1 on[CR/LF] Description: Set sink hdmi output 1 power on
13 | Set CEC Auto Power ON or Power OFF | Syntax Command: SET AUTOCEC_FN out prm[CR/LF] Return: AUTOCEC_FN out prm[CR/LF] Parameter: ※ prm = {on, off} ※ out = {OUT1, OUT2,OUT3,OUT4,ALL}; Description: Set sink auto power Function ON or OFF OUT1:hdmi out1 OUT2:hdmi out2 OUT3:hdbt out1 OUT4:hdbt out2 Default: on | Example Command: SET AUTOCEC_FN OUT1 on[CR/LF] Return: AUTOCEC_FN OUT1 on[CR/LF] Description: Set sink hdmi output 1 auto power ON
14 | Get the status of CEC AUTO POWER ON/OFF | Syntax Command: GET AUTOCEC_FN out[CR/LF] Return: AUTOCEC_FN out prm[CR/LF] Parameter: ※ prm = {on, off} ※ out = {OUT1, OUT2,OUT3,OUT4,ALL}; Description: Get Sink auto power Function ON or OFF Status. Default: on | Example Command: GET AUTOCEC_FN OUT1[CR/LF] Return: AUTOCEC_FN OUT1 on[CR/LF] Description: Get Sink auto power status, and the status is ON.
15 | Set CEC POWER Delay Time | Syntax Command: SET AUTOCEC_D out prm[CR/LF] Return: AUTOCEC_D out prm[CR/LF] Parameter: ※ out = {OUT1, OUT2,OUT3,OUT4,ALL}; ※ prm = {30,40,60,...}//According to the actual time counter, in seconds. Maximum 1800s Description: AUTOCEC_D is short for CEC auto Power Delay Timing | Example Command: SET AUTOCEC_D OUT1 30[CR/LF] Return: AUTOCEC_D OUT1 30[CR/LF] Description: When there is no activation signal for hdmi1, the unit will automatically turn off the power after 30 seconds.
16 | Get the status of CEC POWER Delay Time | Syntax Command: GET AUTOCEC_D out[CR/LF] Return: AUTOCEC_D out prm[CR/LF] Parameter: ※ out = {OUT1, OUT2,OUT3,OUT4,ALL}; ※ prm = {30,40,60,...}//According to the actual time counter, in seconds. Maximum 1800s Description: AUTOCEC_D is short for CEC auto Power Delay Timing | Example Command: GET AUTOCEC_D OUT1[CR/LF] Return: AUTOCEC_D OUT1 30[CR/LF] Description: Obtain the automatic power delay time of hdmi1, with a result of 30 seconds.
17 | Set CEC Volume increase | Syntax Command: SET CEC_VOL_INC out[CR/LF] Return: CEC_VOL_INC out [CR/LF] Parameter: ※ out = {OUT1, OUT2,OUT3,OUT4,ALL}; Description: Control device volume increase via CEC | Example Command: SET CEC_VOL_INC OUT1[CR/LF] Return: CEC_VOL_INC OUT1 [CR/LF] Description:
18 | Set CEC Volume decrease | Syntax Command: SET CEC_VOL_DEC out[CR/LF] Return: CEC_VOL_DEC out [CR/LF] Parameter: ※ out = {OUT1, OUT2,OUT3,OUT4,ALL}; Description: Control device volume decrease via CEC | Example Command: SET CEC_VOL_DEC OUT1[CR/LF] Return: CEC_VOL_DEC OUT1 [CR/LF] Description:
19 | Set CEC Volume mute or Umute | Syntax Command: SET CEC_VOL_MUTE out[CR/LF] Return: CEC_VOL_MUTE out prm[CR/LF] Parameter: ※ out = {OUT1, OUT2,OUT3,OUT4,ALL}; ※ prm = {OK} Default: off | Example Command: SET CEC_VOL_MUTE OUT1[CR/LF] Return: CEC_VOL_MUTE OUT1 OK[CR/LF] Description: Set CEC control sink volume mute
20 | Set CEC commands for defined Power on/Power off | Syntax Command: SET CECCMD_EDIT out prm1 prm2[CR/LF] Return: CECCMD_EDIT out prm1 prm2[CR/LF] Parameter: ※ out = {out1,out2,out4,all}; ※ prm1 = {pwron, pwroff}, // ※ prm2 = {...},// many hexadecimal numbers,the total is less than 16. Space separated Description: Set CEC command for defined Poweron/Poweroff. If relevant commands are required, please refer to CEC specification for details. | Example Command: SET CECCMD_EDIT out1 pwron 40 04[CR/LF] Return: CECCMD_EDIT out1 pwron 40 04[CR/LF] Description: Send CEC command
21 | Get CEC command for defined Power on/Power off | Syntax Command: GET CECCMD_EDIT out prm1[CR/LF] Return: CECCMD_EDIT out prm1 prm2[CR/LF] Parameter: ※ out = {out1,out2,out4,all}; ※ prm1 = {pwron, pwroff}, // ※ prm2 = {...},// many hexadecimal numbers,the total is less than 16. Space separated Description: Get CEC command for defined Power ON/ Power OFF. | Example Command: GET CECCMD_EDIT out1 pwron[CR/LF] Return: CECCMD_EDIT out1 pwron 40 04[CR/LF] Description:
22 | Send CEC command | Syntax Command: SET CEC_CMD out prm[CR/LF] Return: CEC_CMD out prm[CR/LF] Parameter: ※ out = {out1,out2,out4,all}; ※ prm = {...},// many hexadecimal numbers,the total is less than 16. Space separated Description: Send CEC command If relevant commands are required, please refer to CEC specification for details. | Example Command: SET CEC_CMD out1 40 04[CR/LF] Return: CEC_CMD out1 40 04[CR/LF] Description: Send CEC command
RS232 |  |  |  | Reboot Value | Reset Value
23 | Set RS232 baud rate | Syntax Command: SET UART_B prm1 prm2[CR/LF] Return: UART_B out prm1 prm2[CR/LF] Parameter: ※ prm1 = {UART1,UART2,UART3} ※ prm2 = {115200, 57600, 38400, 19200, 9600,4800,2400} Description: 115200 UART1:RS232-1 UART2:RS232-2 UART3:RS232-HDBT | Example Command: SET UART_B UART1 57600[CR/LF] Return: UART_B UART1 57600[CR/LF] Description: Set the baud rate of RS232-1 to 57600
24 | Get RS232 baud rate | Syntax Command: GET UART_B prm1[CR/LF] Return: UART_B prm1 prm2[CR/LF] Parameter: ※ prm1 = {UART1,UART2,UART3} ※ prm2 = {115200, 57600, 38400, 19200, 9600,4800,2400} Description: 115200 UART1:RS232-1 UART2:RS232-2 UART3:RS232-HDBT | Example Command: GET UART_B UART1[CR/LF] Return: UART_B UART1 57600[CR/LF] Description: The baud rate of RS232-1 to 57600
25 | Set RS232 auto control power ON/OFF the projector screen | Syntax Command: SET UARTPWR_FN prm prm1[CR/LF] Return: UARTPWR_FN prm1 prm2[CR/LF] Parameter: ※ prm = {UART1,UART2,UART3} ※ prm1 = {on,off} Description: Set UART auto pwr function ON or OFF. UART1:RS232-1 UART2:RS232-2 UART3:RS232-HDBT | Example Command: SET UARTPWR_FN UART1 on[CR/LF] Return: UARTPWR_FN UART1 on[CR/LF] Description: Set uart1 auto power function on
26 | Get the status of the RS232's auto control power ON/OFF | Syntax Command: GET UARTPWR_FN prm[CR/LF] Return: UARTPWR_FN prm prm1 [CR/LF] Parameter: ※ prm = {UART1,UART2,UART3} ※ prm1 = {on,off} Description: Get uart auto power on status UART1:RS232-1 UART2:RS232-2 UART3:RS232-HDBT | Example Command: GET UARTPWR_FN UART1[CR/LF] Return: UARTPWR_FN UART1 on[CR/LF] Description: Get uart1 auto pwr status, and status is ON.
27 | Set RS232's auto control power delay time | Syntax Command: SET UARTPWR_D prm prm1[CR/LF] Return: UARTPWR_D prm prm1[CR/LF] Parameter: prm = {UART1} prm1 = {30,...,1800}// According to the actual time counter, the range is 30-1800s. Description: UARTPWR_D is short for UART Power Delay Timing | Example Command: SET UARTPWR_D UART1 30 [CR/LF] Return: UARTPWR_D UART1 30[CR/LF] Description: When no active signal to uart1, 30 sec later, the unit will auto power OFF.
28 | Get the delay time of the RS232's auto control power | Syntax Command: GET UARTPWR_D UART1[CR/LF] Return: UARTPWR_D prm1 prm2[CR/LF] Parameter: prm1 = {UART1} prm2 = {30,...,1800}// According to the actual time counter, the range is 30-1800s. Description: UARTPWR_D is short for UART Power Delay Timing | Example Command: GET UARTPWR_D UART1[CR/LF] Return: UARTPWR_D UART1 30[CR/LF] Description: Get uart1 auto power delay time, the result is 30 sec.
29 | Set RS232's command | Syntax Command: SET UART_CMD prm prm1 prm2 prm3[CR/LF] Return: UART_CMD prm prm1 prm2 prm3[CR/LF] Parameter: prm = {UART1,UART2,UART3} prm1 = {poweron, poweroff, volumemute, volumeunmute, volumeup, volumedown...} prm2 = {hex, str} prm3 = {xxxxxxxxxxx} (max size is 48 byte) Description: control display via RS232 command UART1:RS232-1 UART2:RS232-2 UART3:RS232-HDBT | Example Command: SET UART_CMD UART1 poweroff hex 30 31 32 33[CR/LF] Return: UART_CMD UART1 poweroff hex 30 31 32 33[CR/LF] Description: SET UART1 CMD
30 | Get RS232's command | Syntax Command: GET UART_CMD UART1 [CR/LF] Return: UART_CMD prm prm1 prm2 prm3 prm4[CR] UART_CMD prm prm1 prm2 prm3 prm4[CR] … UART_CMD prm prmn[CR/LF] Parameter: prm = {UART1,UART2,UART3} prm1 = {poweron,poweroff,volumemute,volumeunmute,volumeinc,volumedec...} prm2 = {hex, str} prm3 = {xxxxxxxxxxx}//hex is ascii character Description: Get all RS232 command UART1:RS232-1 UART2:RS232-2 UART3:RS232-HDBT | Example Command: GET UART_CMD UART1[CR/LF] Return: UART_CMD UART1 poweron str 123[CR/LF] UART_CMD UART1 poweroff hex 31 32 33[CR/LF] UART_CMD UART1 volumemute hex 31 32 33[CR/LF] UART_CMD UART1 volumeinc hex 31 32 33[CR/LF] UART_CMD UART1 volumedec hex 31 32 33[CR/LF] Description: Get UART 1 CMD
31 | Set RS232's command to send | Syntax Command: SET UART_CMD_S prm prm1[CR/LF] Return: UART_CMD_S prm prm1[CR/LF] Parameter: prm = {UART1,UART2,UART3} prm1 = {poweron, poweroff, volumemute, volumeunmute，volumeinc, volumedec...} Description: send via RS232 command | Example Command: SET UART_CMD_S UART1 poweron[CR/LF] Return: UART_CMD_S UART1 poweron[CR/LF] Description: SEND UART CMD power ON
32 | Set the UART DATA to send | Syntax Command: SET UART_S prm1 prm2 prm3[CR/LF] Return: UARTCMD_S prm1 prm2 prm3[CR/LF] Parameter: prm1 = {uart1, uart2, uart3 ...} prm2 = {hex, str} prm3 = {xxxxxxxxxxx} (max size is 36 byte) Description: send via RS232 data UART1:RS232-1 UART2:RS232-2 UART3:RS232-HDBT | Example Command: SET UART_S uart1 str 123[CR/LF] Return: UART_S uart1 str 123[CR/LF] Description: SEND data string 123 for uart1.
33 | Route Uart data to designate uart | Syntax Command: Route prm1 prm2 prm3 prm4 prm5 XX XX XX XX.... [CR/LF] Return: Route prm1 prm2 prm3 prm4 prm5 XX XX XX XX.... [CR/LF] Parameter: prm1 = {uar1, uart2, uart3...} prm2 = {9600,19200,38400,57600,115200}// baudrate prm3 = {none, odd, even} //Parity prm4 = {7,8}//Date Bit prm5 = {1,2} //Stop Bit XX XX XX .... is String format for Hex data. Description: Route Uart data to designate uart | Example Command: Route uart1 9600 none 8 1 00 11 22 33 44 55[CR/LF] Return: Route uart1 9600 none 8 1 00 11 22 33 44 5[CR/LF] Description: Uart1 Send Hex Data 00 11 22 33 44 55 with uart config 9600 baudrate, none parity, 8 data bit, 1 stop bit.
NETWORK |  |  |  | Reboot Value | Reset Value
34 | Set IP Mode | Syntax Command: SET IP MODE prm[CR/LF] Return: IP MODE prm [CR/LF] Parameter: ※pcm= {static ,dhcp} Description: ※Set IP mode Default: DHCP | Example Command: SET IP MODE dhcp[CR/LF] Return: IP MODE dhcp [[CR/LF] Description: Set IP mode is DHCP
35 | Get IP Mode | Syntax Command: GET IP MODE[CR/LF] Return: IP MODE prm [CR/LF] Parameter: ※pcm= {static ,dhcp} Description: ※Get IP mode Default: DHCP | Example Command: GET IP MODE[CR/LF] Return: IP MODE dhcp [[CR/LF] Description: IP mode is DHCP
36 | Set IP address | Syntax Command: SET IPADDR xx.xx.xx.xx xx.xx.xx.xx xx.xx.xx.xx[CR/LF] Return: IPADDR IP:xx.xx.xx.xx MASK: xx.xx.xx.xx GATE: xx.xx.xx.xx[CR/LF] Parameter: NA Description: SET IP address | Example Command: SET IPADDR 192.168.1.4 255.255.255.0 192.168.1.1[CR/LF] Return: IPADDR IP:192.168.1.4 MASK:255.255.255.0 GATE:192.168.1.1[[CR/LF] Description: Set IP address is 192.168.1.4, MASK is 255.255.255.0, GATE is 192.168.1.1
37 | Get IP address | Syntax Command: GET IPADDR[CR/LF] Return: IPADDR IP:xx.xx.xx.xx MASK: xx.xx.xx.xx GATE: xx.xx.xx.xx[CR/LF] Parameter: NA Description: GET IP address | Example Command: GET IPADDR[CR/LF] Return: IPADDR IP:192.168.1.4 MASK:255.255.255.0 GATE:192.168.1.1[CR/LF] Description: Get IP address is 192.168.1.4, MASK is 255.255.255.0, GATE is 192.168.1.1
38 | Set the VLAN status | Syntax Command: SET VLAN_ENABLE prm[CR/LF] Return: VLAN_ENABLE prm[CR/LF] Parameter: ※prm= {on, off} Description: Set vlan enable status | Example Command: GET VLAN_ENABLE on[CR/LF] Return: VLAN_ENABLE on[CR/LF] Description: Set vlan enable
39 | Get the status of VLAN | Syntax Command: GET VLAN_ENABLE[CR/LF] Return: VLAN_ENABLE prm[CR/LF] Parameter: ※pcm= {on, off} Description: Get vlan enable status | Example Command: GET VLAN_ENABLE[CR/LF] Return: VLAN_ENABLE on[CR/LF] Description: Get vlan status is on
VIDEO INFORMATION |  |  |  | Reboot Value | Reset Value
40 | Get the status of the video input | Syntax Command: GET VIDIN_SIG in[CR/LF] Return: VIDIN_SIG in prm[CR/LF] Parameter: ※ in = {IN1, IN2, IN3, IN4, all}; ※ prm = {no, valid} ※ IN1 = HDMI IN1. ※ IN2 = HDMI IN2. ※ IN3 = USB-C3(video). ※ IN4 = USB-C4(video). ※ all = all video port. Description: Get the status of the video input | Example Command: GET VIDIN_SIG IN1[CR/LF] Return: VIDIN_SIG IN1 valid[CR/LF] Description: Get the status of the video input1
41 | Set HDCP version of input video status | Syntax Command: SET VIDIN_HDCP_FN in prm[CR/LF] Return: VIDIN_HDCP_FN in prm[CR/LF] Parameter: ※ in = {IN1, IN2, IN3, IN4, all}; ※ prm = {on, off} ※ IN1 = HDMI IN1. ※ IN2 = HDMI IN2. ※ IN3 = USB-C3(video). ※ IN4 = USB-C4(video). ※ all = all video port. Description: Set HDCP version of input video | Example Command: SET VIDIN_HDCP_FN IN1 ON[CR/LF] Return: VIDIN_HDCP_FN IN1 no hdcp[CR/LF] Description: Set the HDCP status of HDMI input1
42 | Get the ON/OFF status of the HDCP version of input video | Syntax Command: GET VIDIN_HDCP_FN in[CR/LF] Return: VIDIN_HDCP_FN in prm[CR/LF] Parameter: ※ in = {IN1, IN2, IN3, IN4, all}; ※ prm = {on, off} ※ IN1 = HDMI IN1. ※ IN2 = HDMI IN2. ※ IN3 = USB-C3(video). ※ IN4 = USB-C4(video). ※ all = all video port. Description: Get HDCP version of input video | Example Command: GET VIDIN_HDCP_FN IN1[CR/LF] Return: VIDIN_HDCP_FN IN1 ON[CR/LF] Description: Get the HDCP status of HDMI input1 enable HDCP 1.4/ HDCP2.2
43 | Get HDCP version of input video | Syntax Command: GET VIDIN_HDCP in[CR/LF] Return: VIDIN_HDCP in prm[CR/LF] Parameter: ※ in = {IN1, IN2, IN3, IN4, all}; ※ prm = {no hdcp, hdcp1.4, hdcp2.2,follow} ※ IN1 = HDMI IN1. ※ IN2 = HDMI IN2. ※ IN3 = USB-C3(video). ※ IN4 = USB-C4(video). ※ all = all video port. Description: Get HDCP version of input video | Example Command: GET VIDIN_HDCP IN1[CR/LF] Return: VIDIN_HDCP IN1 no hdcp[CR/LF] Description: Get the HDCP status of HDMI input1
44 | Get SCALER OUT status | Syntax Command: GET SCALER out[CR/LF] Return: SCALER out prm[CR/LF] Parameter: ※ out = {OUT1, OUT2,OUT4,all}; ※ prm = {on,off, force} ※ all = all video port. Description: Get scaler out status | Example Command: GET SCALER out1[CR/LF] Return: SCALER out1 off[CR/LF] Description: Get the status of scaler output 1
45 | Set SCALER OUT status | Syntax Command: SET SCALER out parm[CR/LF] Return: SCALER out prm[CR/LF] Parameter: ※ out = {OUT1, OUT2,OUT4,all}; ※ prm = {on,off, force} ※ all = all video port. Description: Set scaler out status | Example Command: SET SCALER out1 off[CR/LF] Return: SCALER out1 off[CR/LF] Description: Set the status of scaler output 1
HDCP INFORMATION |  |  |  | Reboot Value | Reset Value
46 | Get Output HDCP support status | Syntax Command: GET HDCP out[CR/LF] Return: HDCP out prm[CR/LF] Parameter: ※ out = {OUT1, OUT2, ALL}; ※ prm = { follow，hdcp1.4，off...}// off means without HDCP，follow means sink is hdcp 1.4 ,then output also use hdcp 1.4. the same with hdcp 2.2 and off. Description: Get Output HDCP Default: follow | Example Command: GET HDCP OUT1[CR/LF] Return: HDCP OUT1 follow[CR/LF] Description: Get output HDCP is follow mode
WEB LOGIN |  |  |  | Reboot Value | Reset Value
47 | Set Web New username and password | Syntax Command: SET WEB_USNM Oldusnm Newusnm WEB_PWD Oldpassword Newpassword[CR/LF] Return: WEB_USNM prm1 WEB_PWD prm2[CR/LF] Parameter: Username：The longest length is [4, 16] Password : Must be 4 to 16 characters in lentgh (alphanumeric only) prm1 = {0, 1} prm2 = {0, 1, 2} 0 means Oldusnm or Oldpassword error 1 means Modify username success 2 means Cannot change to default password | Example Command: SET WEB_USNM admin admin123 WEB_PWD admin admin123[CR/LF] Return: WEB_USNM 1 WEB_PWD 1[CR/LF] Description: Modify username success from root to root123
USB MATRIX |  |  |  | Reboot Value | Reset Value
48 | Set USB switching mode | Syntax Command: SET USB_M prm[CR/LF] Return: USB_M prm[CR/LF] Parameter: prm = {FOLLOW1,FOLLOW2,INDEPENDENT} Description: Set USB Work Mode | Example Command: SET USB_M INDEPENDENT[CR/LF] Return: USB_M INDEPENDENT[CR/LF] Description: Set USB work mode is INDEPENDENT
49 | Get USB switching mode | Syntax Command: GET USB_M[CR/LF] Return: USB_M prm[CR/LF] Parameter: prm = {FOLLOW1,FOLLOW2,INDEPENDENT} Description: Get USB Switching Mode | Example Command: GET USB_M[CR/LF] Return: USB_M FOLLOW1[CR/LF] Description: Get usb work mode, and the work mode is follow OUT1
50 | USB Switch Input for Output | Syntax Command: SET USBSW in[CR/LF] Return: USBSW in[CR/LF] Parameter: in = {IN1,IN2,IN3,IN4}; Description: ※ i00 is blank ※USBSW is short for usb switch ※Set USB Switch form one input source to all output sink | Example Command: SET USBSW IN1[CR/LF] Return: USBSW IN1[CR/LF] Description: Set USB Switch from USB input1 to USB output1
51 | Get which usb input switched to the according Output | Syntax Command: GET USBSW[CR/LF] Return: USBSW in[CR/LF] Parameter: in = {IN1,IN2,IN3,IN4}; Description: ※USBSW is short for usb switch ※Get which input mapping to the indicate Output | Example Command: GET USBSW [CR/LF] Return: USBSW i02[CR/LF] Description: Get which input mapping to USB out1
52 | Set USB to network (NIC) status | Syntax Command: SET USBNIC in parm[CR/LF] Return: USBNIC in parm[CR/LF] Parameter: in = {IN1,IN2,IN3,IN4,ALL}; parm = {on,off} Description: Set USB to network status | Example Command: SET USBNIC IN1 on[CR/LF] Return: USBNIC IN1 on[CR/LF] Description: Set USB in1 to network on
53 | Get USB to network (NIC) status | Syntax Command: GET USBNIC in[CR/LF] Return: USBNIC in parm[CR/LF] Parameter: in = {IN1,IN2,IN3,IN4,ALL}; parm = {on,off} Description: Get USB to network status | Example Command: GET USBNIC IN1 [CR/LF] Return: USBNIC IN1 on[CR/LF] Description: Get USB in1 to network
MIC IN & LINE OUT |  |  |  | Reboot Value | Reset Value
54 | Set AUDIO Mute | Syntax Command: SET AUD_MUTE prm1 prm2[CR/LF] Return: AUD_MUTE prm1 PRM2[CR/LF] Parameter: ※pcm1= {HDMIOUT1, HDMIOUT2,HDBTOUT2,DANTEOUT,ANALOGOUT,USBHOSTAUDIO,ALL} ※pcm1= {ON, OFF,} Description: Set the output AUDIO MUTE | Example Command: SET AUD_MUTE HDMIOUT1 ON[CR/LF] Return: AUD_MUTE HDMIOUT1 ON[CR/LF] Description: Set the OUT1 AUDIO MUTE
55 | Get mute status of output | Syntax Command: GET AUD_MUTE prm1[CR/LF] Return: AUD_MUTE prm1 prm2[CR/LF] Parameter: ※pcm1= {HDMIOUT1, HDMIOUT2,HDBTOUT2,DANTEOUT,ANALOGOUT,USBHOSTAUDIO,ALL} ※pcm1= {ON, OFF,} Description: Get mute status of output | Example Command: GET AUD_MUTE HDMIOUT1[CR/LF] Return: AUD_MUTE HDMIOUT1 ON[CR/LF] Description: OUT1 audio is mute
56 | Set Audio Switch | Syntax Command: SET AUDSW prm[CR/LF] Return: AUDSW prm [CR/LF] Parameter: ※prm= {OUT1, OUT2} Description: Set Audio Switch | Example Command: SET AUDSW OUT1[CR/LF] Return: AUDSW OUT1 [CR/LF] Description: Set Audio follow out1 | The saved configuration data before powering off. | Deafult:OUT1
57 | Get Audio Switch status | Syntax Command: GET AUDSW [CR/LF] Return: AUDSW prm [CR/LF] Parameter: ※prm= {OUT1, OUT2} Description: Get Audio Switch follow | Example Command: GET AUDSW [CR/LF] Return: AUDSW OUT2 [CR/LF] Description: Get Audio follow OUT2
58 | Audio Switch Input for Output | Syntax Command: SET AUDIOSW in out[CR/LF] Return: AUDIOSW in out[CR/LF] Parameter: in = {in1, in2, in3,}; out = {out1, out2, out3,all}; Description: ※ AUDIOSW is short for audio switch ※ Set Audio Switch form one input source to one output sink | Example Command: SET AUDIOSW in1 out1[CR/LF] Return: AUDIOSW in1 out1[CR/LF] Description: Set Audio Switch from in1 to out1
59 | Get which audio input mapping to the indicate Output | Syntax Command: GET AUDIOMP out[CR/LF] Return: AUDIOMP in out[CR/LF] Parameter: in = {in1, in2, in3}; out = {out1, out2, out3,all}; Description: ※AUDIOSW is short for audio switch ※Get which input mapping to the indicate Output | Example Command: GET AUDIOMP out1[CR/LF] Return: AUDIOMP in1 out1[CR/LF] Description: Get which is mapping to out1, the result is in1.
60 | Set whether to enable dante IN output to embedded video output or USB host audio. | Syntax Command: SET DANTE_IN prm1 prm2[CR/LF] Return: DANTE_IN prm1 prm2[CR/LF] Parameter: prm1 = {EMBED_VIDEO_OUT, USB_HOST_AUDIO,all}; prm2 = {on,off}; Description: ※Set whether to enable dante IN output to embedded video output or USB host audio. | Example Command: SET DANTE_IN EMBED_VIDEO_OUT on[CR/LF] Return: DANTE_IN EMBED_VIDEO_OUT on[CR/LF] Description: Set to enable dante IN output to embedded video output.
61 | Get the status of whether to enable dante IN output to embedded video output or USB host audio. | Syntax Command: GET DANTE_IN iprm1[CR/LF] Return: DANTE_IN prm1 prm2[CR/LF] Parameter: prm1 = {EMBED_VIDEO_OUT, USB_HOST_AUDIO,all}; prm2 = {on,off}; Description: ※Get whether to enable dante IN output to embedded video output or USB host audio. | Example Command: GET DANTE_IN EMBED_VIDEO_OUT[CR/LF] Return: DANTE_IN EMBED_VIDEO_OUT on[CR/LF] Description: Get to enable dante IN output to embedded video output.
EDID |  |  |  | Reboot Value | Reset Value
62 | Set EDID IN mode | Syntax Command: SET EDID prm1 prm2[CR/LF] Return: EDID prm1 prm2[CR/LF] Parameter: ※prm1= {IN1,IN2,IN3,IN4,IN5,ALL} ※prm2= {1,2,3,4,5,6,7,8,9,10,11} ※mode1：Fixed 4K@60Hz 2.0ch (Default). ※mode2：Copy from the HDMI OUT 1. ※mode3：Copy from the HDMI OUT 2. ※mode4：Copy from the HDBT OUT 2. ※mode5：Fixed 4K@60Hz 7.1ch. ※mode6：Fixed 4K@30Hz 2.0ch. ※mode7：Fixed 4K@30Hz 7.1ch. ※mode8：1080P@60 2.0ch ※mode9：1080P@60 5.1ch ※mode10：1080P@60 7.1ch ※mode11：Custom EDID 1 ※mode12：Custom EDID 2 Description: Set the HDMI IN1 EDID mode | Example Command: SET EDID IN1 1[CR/LF] Return: EDID IN1 1[CR/LF] Description: Set the HDMI IN1 EDID mode 1 | The saved configuration data before powering off. | Deafult: ※ USB IN1 = 1. ※ USB IN2 = 1. ※ USB-C IN 3 = 1. ※ USB-C IN 4 = 1.
63 | Get EDID IN mode | Syntax Command: GET EDID prm1[CR/LF] Return: EDID prm1 prm2[CR/LF] Parameter: ※prm1= {IN1,IN2,IN3,IN4,IN45,ALL} ※prm2= {1,2,3,4,5,6,7,8,9,10,11} ※mode1：Fixed 4K@60Hz 2.0ch (Default). ※mode2：Copy from the HDMI OUT 1. ※mode3：Copy from the HDMI OUT 2. ※mode4：Copy from the HDBT OUT 2. ※mode5：Fixed 4K@60Hz 7.1ch. ※mode6：Fixed 4K@30Hz 2.0ch. ※mode7：Fixed 4K@30Hz 7.1ch. ※mode8：1080P@60 2.0ch ※mode9：1080P@60 5.1ch ※mode10：1080P@60 7.1ch ※mode11：Custom EDID 1 ※mode12：Custom EDID 2 Description: Get the HDMI IN1 EDID mode | Example Command: GET EDID IN1[CR/LF] Return: EDID IN1 1[CR/LF] Description: Get the HDMI IN1 EDID mode 1
64 | Set Custum EDID | Syntax Command: SET EDID_W prm1 prm2 prm3[CR/LF] Return: EDID_W prm1[CR/LF] Parameter: ※prm1= {cedid1, cedid2} ※prm2= {block0,block1} ※prm3= {128 bytes} Description: Set the custom EDID | Example Command: Set EDID_W cedid1 block0 {xxxxxxxx}[CR/LF] Return: EDID_W cedid1 block0 success [CR/LF] Description: Set custom EDID ID | The saved configuration data before powering off. | All 0
65 | Get Custum EDID | Syntax Command: GET EDID_W prm1[CR/LF] Return: EDID_W prm1 prm2 prm3[CR/LF] Parameter: ※prm1= {cedid1, cedid1} ※prm2= {block0,block1} ※prm3= {128 bytes} Description: Get the custom EDID | Example Command: Get EDID_W cedid1 [CR/LF] Return: EDID_W cedid1 block0 {128bytes} [CR/LF] EDID_W cedid1 block1 {128bytes} [CR/LF] Description: Get custom EDID1
66 | Get/ Read Output EDID | Syntax Command: GET EDID_R prm1[CR/LF] Return: EDID_R prm1 prm2[CR/LF] Parameter: ※prm1= {OUT1, OUT2,OUT3,OUT4} ※prm2= {block0, block1} ※prm3= {one block with 128 bytes edid asscii data with no space, error, unconnected} Description: Read Edid Content from output. OUT1:hdmi out1 OUT2:hdmi out2 OUT3:hdbt out1 OUT4:hdbt out2 | Example Command: Get EDID_R out1 [CR/LF] Return: EDID_R OUT1 block0 {xxxxxx} [CR/LF] EDID_R OUT1 block1 {xxxxxx} [CR/LF] ------read edid ok or EDID_R OUT1 error[CR/LF] --- check sum Error or EDID_R OUT1 unconnect[CR/LF]---sink unconnect Description: Get EDID of output 1
USB-C SETTINGS |  |  |  | Reboot Value | Reset Value
67 | Set USBC4 DP mode | Syntax Command: SET USBC4_DM prm[CR/LF] Return: USBC4_DM prm [CR/LF] Parameter: ※prm= {SST, MST} Description: Set USBC4 DP mode | Example Command: SET USBC4_DM SST[CR/LF] Return: USBC4_DM SST [CR/LF] Description: Set USBC4 DP mode to SST | The saved configuration data before powering off. | Deafult:SST
68 | Get USBC4 DP mode | Syntax Command: GET USBC4_DM [CR/LF] Return: USBC4_M prm [CR/LF] Parameter: ※prm= {SST, MST} Description: Get USBC3 SST MODE status | Example Command: GET USBC4_DM [CR/LF] Return: USBC4_M MST [CR/LF] Description: Get the USBC4 DP mode is MST
69 | Set under USBC4 MST mode the strategy of USBC3 and HDMI2 | Syntax Command: SET USBC4_STRA prm[CR/LF] Return: USBC4_STRA prm [CR/LF] Parameter: ※prm= {MODE1, MODE2} ※MODE1:one usbc + two hdmi ※MODE2:two usbc + 0ne hdmi Description: Set under USBC4 MST mode the strategy of USBC3 and HDMI2 | Example Command: SET USBC4_STRA MODE1[CR/LF] Return: USBC4_STRA MODE1 [CR/LF] Description: Set select one USB-C and hdmi 2 | The saved configuration data before powering off. | Deafult:one usbc + two hdmi
70 | Get the strategy of USBC3 and HDMI2 under USBC4 MST mode | Syntax Command: GET USBC4_STRA [CR/LF] Return: USBC4_STRA prm [CR/LF] Parameter: ※prm= {MODE1, MODE2} ※MODE1:one usbc + two hdmi ※MODE2:two usbc + 0ne hdmi Description: Get the strategy of USBC3 and HDMI2 under USBC4 MST mode | Example Command: GET USBC4_STRA [CR/LF] Return: USBC4_STRA MODE1 [CR/LF] Description: Get the strategy of USBC3 and HDMI2 under USBC4 MST mode select two USB C + one HDMI.
LOG SETTINGS |  |  |  | Reboot Value | Reset Value
71 | Set Log Debug mode | Syntax Command: SET DBG prm[CR/LF] Return: DBG prm [CR/LF] Parameter: ※prm= {off, on} Description: Set Log Debug mode | Example Command: SET DBG on[CR/LF] Return: DBG on [CR/LF] Description: Set Log debug mode on | The saved configuration data before powering off. | Deafult:off
72 | Get Log Debug mode | Syntax Command: GET DBG [CR/LF] Return: ASW DBG [CR/LF] Parameter: ※prm= {off} Description: Get Log Debug mode | Example Command: GET DBG [CR/LF] Return: DBG off [CR/LF] Description: Get Log debug mode is off
GPIO & RELAY |  |  |  | Reboot Value | Reset Value
73 | Get the mode for the GPIO | Syntax Command: GET GPIO_TYPE prm1[CR/LF] Return: GPIO_TYPE prm1 prm2[CR/LF] Parameter: ※ prm1 = {1, 2, 3, 4,5,6}; ※ prm2 = {IN, OUT}; Description: Set the mode for the GPIO | Example Command: GET GPIO_TYPE 1[CR/LF] Return: GPIO_TYPE 1 IN[CR/LF] Description: Set the mode 1 for the GPIO
74 | Set the mode for the GPIO | Syntax Command: SET GPIO_TYPE prm1 prm2[CR/LF] Return: GPIO_TYPE prm1 prm2[CR/LF] Parameter: ※ prm1 = {1, 2, 3, 4,5,6}; ※ prm2 = {IN, OUT}; Description: Set the mode for the GPIO | Example Command: SET GPIO_TYPE 1 IN[CR/LF] Return: GPIO_TYPE 1 IN[CR/LF] Description: Set the mode 1 for the GPIO
75 | Set the configuration of GPIO IN | Syntax Command: SET GPIO_IN_CTL prm1 prm2[CR/LF] Return: GPIO_IN_CTL prm1 prm2[CR/LF] Parameter: ※ prm1 = {1, 2, 3, 4}; ※ prm2 = {high, low} Description: Set the mode for the GPIO | Example Command: SET GPIO_IN_CTL 1 HIGH[CR/LF] Return: GPIO_IN_CTL 1 HIGH[CR/LF] Description: Set the mode 1 for the GPIO | prm2 = 1, prm3 = 2
76 | Get the configuration of GPIO IN | Syntax Command: GET GPIO_IN_CTL prm1[CR/LF] Return: GPIO_IN_CTL prm1 prm2[CR/LF] Parameter: ※ prm1 = {1, 2, 3, 4,5,6}; ※ prm2 = {high, low} Description: Set the mode for the GPIO | Example Command: GET GPIO_IN_CTL 1[CR/LF] Return: GPIO_IN_CTL 1 HIGH[CR/LF] Description: Set the mode 1 for the GPIO | prm2 = 1, prm3 = 2
77 | Set GPIO OUT configuration | Syntax Command: SET GPIO_OUT_CTL prm1 prm2 prm3[CR/LF] Return: GPIO_OUT_CTL prm1 prm2 prm3[CR/LF] Parameter: ※ prm1 = {1, 2, 3, 4,5,6}; ※ prm2 = {push-pull, open-drain}; ※ prm3 = {high, low} Description: Set the mode for the GPIO | Example Command: SET GPIO_OUT_CTL 1 PUSH-PULL HIGH[CR/LF] Return: GPIO_OUT_CTL 1 PUSH-PULL HIGH[CR/LF] Description: Set the mode 1 for the GPIO
78 | Get GPIO OUT configuration | Syntax Command: GET GPIO_OUT_CTL prm1[CR/LF] Return: GPIO_OUT_CTL prm1 prm2 prm3[CR/LF] Parameter: ※ prm1 = {1, 2, 3, 4,5,6}; ※ prm2 = {push-pull, open-drain}; ※ prm3 = {high, low} Description: Set the mode for the GPIO | Example Command: GET GPIO_OUT_CTL 1[CR/LF] Return: GPIO_OUT_CTL 1 PUSH-PULL HIGH[CR/LF] Description: Set the mode 1 for the GPIO
79 | Set the mode for the RELAY | Syntax Command: SET RELAY prm1 prm2[CR/LF] Return: RELAY prm1 prm2[CR/LF] Parameter: ※ prm1 = {1, 2,all}; ※ prm2 = {ON, OFF}; Description: Set the mode for the RELAY ON:Latch OFF:Momentary | Example Command: SET RELAY 1 ON[CR/LF] Return: RELAY 1 ON[CR/LF] Description: Set the mode 1 for the RELAY
80 | Get the mode for the RELAY | Syntax Command: GET RELAY prm1[CR/LF] Return: RELAY prm1 prm2[CR/LF] Parameter: ※ prm1 = {all}; ※ prm2 = {ON, OFF}; Description: Set the mode for the RELAY ON:Latch OFF:Momentary | Example Command: GET RELAY all[CR/LF] Return: RELAY 1 ON[CR/LF] Description: Set the mode 1 for the RELAY
81 | Set pulse time in Momentray mode | Syntax Command: SET PULSE TIME prm1 prm2[CR/LF] Return: PULSE TIME prm1 prm2[CR/LF] Parameter: ※ prm1 = {1, 2}; ※ prm2 = {3, 4, 5,...}; Description: Set pulse time in Momentray mode The default time is 3 seconds | Example Command: SET PULSE TIME 1 10[CR/LF] Return: PULSE TIME 1 10[CR/LF] Description: Set the pulse time to 10 seconds
82 | Get pulse time in Momentray mode | Syntax Command: GET PULSE TIME prm1[CR/LF] Return: PULSE TIME prm1 prm2[CR/LF] Parameter: ※ prm1 = {1, 2}; ※ prm2 = {3, 4, 5,...}; Description: Get pulse time in Momentray mode The default time is 3 seconds | Example Command: GET PULSE TIME 1[CR/LF] Return: PULSE TIME 1 10[CR/LF] Description: Get the pulse time to 10 seconds
83 | Set the sensor 24V switch | Syntax Command: SET SENSOR 24V prm1 [CR/LF] Return: SENSOR 24V prm1 [CR/LF] Parameter: ※ prm1 = {ON, OFF}; Description: Set the sensor 24V switch | Example Command: SET SENSOR 24V on [CR/LF] Return: SENSOR 24V on [CR/LF] Description: Set sensor 24V on
84 | Get the sensor 24V switch status | Syntax Command: GET SENSOR 24V [CR/LF] Return: SENSOR 24V prm1 [CR/LF] Parameter: ※ prm1 = {ON, OFF}; Description: Get the sensor 24V switch | Example Command: GET SENSOR 24V [CR/LF] Return: SENSOR 24V on[CR/LF] Description: Get sensor 24V on
85 | Get SENSOR IO status | Syntax Command: GET SENSOR IO [CR/LF] Return: SENSOR IO prm1 [CR/LF] Parameter: ※ prm1 = {high, low} Description: Get SENSOR IO status | Example Command: GET SENSOR IO[CR/LF] Return: SENSOR IO LOW [CR/LF] Description: Get IO status as low
86 | Set USB Device Configuration | Syntax Command: SET USB_DEVICE prm1 prm2 [CR/LF] Return: USB_DEVICE prm1 prm2 [CR/LF] Parameter: ※ prm1 = {usb-a-1,usb-a-2,usb-a-3,usb-a-4,usb-hdbt,all}; ※ prm2 = {Pass-Through, Alway-High}; Description: Set USB Device Configuration | Example Command: SET USB_DEVICE usb-a-1 Pass-Through[CR/LF] Return: USB_DEVICE usb-a-1 Pass-Through[CR/LF] Description: Set USB-A-1 mode to Pass Through
87 | Get USB Device Configuration | Syntax Command: GET USB_DEVICE prm1[CR/LF] Return: USB_DEVICE prm1 prm2[CR/LF] Parameter: ※ prm1 = {usb-a-1,usb-a-2,usb-a-3,usb-a-4,usb-hdbt,all}; ※ prm2 = {Pass-Through, Alway-High}; ※ prm3 = {ON, OFF}; Description: Get USB Device Configuration | Example Command: GET USB_DEVICE usb-a-1[CR/LF] Return: USB_DEVICE usb-a-1 Pass-Through[CR/LF] Description: Get USB-A-1 mode to Pass Through and turn
88 | Set USB Device 5V | Syntax Command: SET USB_DEVICE_5V prm1 prm2 [CR/LF] Return: USB_DEVICE_5V prm1 prm2 [CR/LF] Parameter: ※ prm1 = {usb-a-1,usb-a-2,usb-a-3,usb-a-4,usb-hdbt,all}; ※ prm2 = {ON, OFF}; Description: Set USB Device 5V. | Example Command: SET USB_DEVICE_5V usb-a-1 ON[CR/LF] Return: USB_DEVICE_5V usb-a-1 ON[CR/LF] Description: Set USB-A-1 5V.
89 | Get USB Device 5V | Syntax Command: GET USB_DEVICE_5V prm1[CR/LF] Return: USB_DEVICE_5V prm1 prm2[CR/LF] Parameter: ※ prm1 = {usb-a-1,usb-a-2,usb-a-3,usb-a-4,usb-hdbt,all}; ※ prm2 = {ON, OFF}; Description: Get USB Device 5V. | Example Command: SET USB_DEVICE_5V usb-a-1[CR/LF] Return: USB_DEVICE_5V usb-a-1 ON[CR/LF] Description: Get USB-A-1 5V